## Documentation
J1939™-90 - OBD TRACEABILITY MATRIX INFORMATION REPORT - DEC 2022
Rationale
Create industry-wide standard mapping of California’s HD OBD and OBD II regulations to SAE J1939.
1.1 | Scope
This Information Report is intended to supplement the J1939 documents by offering the application of SAE RP J1939 to OBD data communications in a form that can be sorted and searched for easier use. It is NOT intended as a substitute for the actual regulations and standards documents, and any discrepancies between this document and the published documents must be resolved in favor of the published documents.
Regulatory Version(s): CARB 1971.1 OCTOBER 3, 2019 ; CARB 1968.2 OCTOBER 3, 2019; “CALIFORNIA GREENHOUSE GAS EXHAUST EMISSION STANDARDS AND TEST PROCEDURES FOR 2014 AND SUBSEQUENT MODEL HEAVY-DUTY VEHICLES” As Amended: September 9, 2021; “CALIFORNIA STANDARDS AND TEST PROCEDURES FOR NEW 2021 AND SUBSEQUENT MODEL HEAVY-DUTY ZERO-EMISSION POWERTRAINS.” As Adopted: June 27, 2019
1.2 | List of Data Worksheets in Workbook
Documentation
Data Stream
Readiness, Test Result, IUMPR
Nox Binning
GHG Tracking
EVs, ZEPs, & Hybrids
1.3 | Purpose
This spreadsheet outlines elements in ARB OBD II and HD OBD requirements and identifies which J1939 SPNs and messages may be used to satisfy the datastream, readiness, in-use ratio, and test results requirements.
Disclaimer: SAE J1939, J1939-71, J1939-73, and J1939-84 are balloted and published about once a year. However, the SAE task force continually meets and approves new parameters for inclusion in the database. This spreadsheet may contain unballoted and unapproved data as well as balloted and approved data. The information contained in this spreadsheet is provided in good faith, and although reasonable care has been taken in the preparation of this publication, SAE International makes no warranty or representation, express or implied, with respect to the accuracy, completeness, or usefulness of the information contained herein. The use of any information contained in this spreadsheet is entirely at the risk of the user. Under no circumstances shall SAE International be liable for any costs, losses, expenses or damages (whether direct or indirect, consequential, special, economic or financial including any losses of profits) whatsoever that may be incurred through the use of any information contained in this spreadsheet. (c) Copyright SAE International. All rights reserved.
2. | References
2.1 | Applicable Documents
This spreadsheet applies information from the following SAE documents. The latest issue of SAE publications shall apply.
2.1.1 | SAE Publications
Available from SAE, 400 Commonwealth Drive, Warrendale, PA 15096-0001.
SAE J1939TM - Serial Control and Communication Heavy-Duty Vehicle Network - Top Level Document
SAE J1939TMDA - Digital Annex of Serial Control and Communication Heavy Duty Vehicle Network Data
SAE J1939TM-73 - Application Layer - Diagnostics
2.1.2 | On Board Diagnostics Regulations
California Code Regulations, Title 13, Section 1968.2, Malfunction and Diagnostic System Requirements for 2004 and Subsequent Model-Year Passenger Cars, Light-Duty Trucks, and Medium-Duty Vehicles and Engines (OBD II) (California Air Resources Board (CARB) Publications are available from the, Air Resources Board, Haagen-Smit Laboratory, 9528 Telstar Avenue, El Monte, CA 91731-2990.), Year 2019 rule updates.
California Code of Regulations, Title 13, Section 1971.1, On-Board Diagnostic System Requirements for 2010 and Subsequent Model-Year Heavy-Duty Engines (HD OBD). Year 2019 rule making.
3. | Definitions
3.1 | Work sheet - "1) Data-Stream"
The following columns, or groups of columns, are included in the Data Stream work sheet:
Whereas 13 CCR 1971.1 defines standardized data access requirements in (h)(5), the datastream tab includes content beyond (h)(4) to identify the J1939-73 and J1939DA content intended for individual (h)(5) content. This includes SP values to be provided in DM24.
3.1.1 | 1968.2
Outline elements of CCR 1968.2 regulation that are mapped to J1939.
3.1.2 | 1971.1
Outline elements of CCR 1971.1 regulation that are mapped to J1939.
3.1.3 | Euro VI (Not included in this publication)
Outline elements of the Euro VI regulation that are mapped to J1939.
3.1.4 | J1939
Elements of J1939 that satisfy the outline elements of the regulations.
3.1.5 | Regulation Paragraph Number
Section reference of the regulation indicated by the grouped colunm heading.
3.1.6 | Regulation Parameter Name
The parameter name as listed in the regulation indicated by the grouped column heading.
3.1.7 | Data Stream
Indicates whether there is a regulatory data stream requirement for this parameter.
"If Equipped" vs. "If Used" - "If Equipped" means that if the vehicle has the indicated parameter available it must be supported. "If Used' implies not only must the parameter be available, it must be part of the OBD system. For example, fuel level may be present on a vehicle, but if not used for OBD it would not be required for Data Stream (DS), Freeze Frame (FF), or Test Results (TR) for DM24
"If Equipped" - "If Equipped" means that the sensor is physically present and used as part of the OBD system.
3.1.8 | Freeze Frame
Indicates whether there is a regulatory freeze frame requirement for this parameter.
"If Equipped" vs. "If Used" - "If Equipped" means that if the vehicle has the indicated parameter available it must be supported. "If Used' implies not only must the parameter be available, it must be part of the OBD system. For example, fuel level may be present on a vehicle, but if not used for OBD it would not be required for Data Stream (DS), Freeze Frame (FF), or Test Results (TR) for DM24
3.1.9 | DM24
The value of the SPN shall be displayed in DM24 for those systems (required to) provide(ing) the regulatory data defined by the row. See SAE J1939-73 Table 1 for abstractions used in DM24 displays for NOx Binning and GHG Tracking, that provide 1 SPN for each catagogy of NOx Binning and GHG Tracking in (h)(5).
3.1.10 | SPN
The numeric value of the Suspect Parameter (SP) assigned to each parameter.
3.1.11 | SP Name
The name assigned to the Suspect Parameter (SP).
3.1.12 | Type
Indicates whether the listed parameter is recommended for Data Stream or In-use Ratio
3.1.13 | PGN
The value of the Parameter Group (PG) which contains the Suspect Parameter (SP). Not all SPs are contained in a PG.
3.1.14 | Notes
Relevant comments regarding the Suspect Parameter (SP), if any.
3.2 | Work sheet - "2) Readiness, Test Result, IUMPR"
3.2.1 | 1968.2
Outline elements of CCR 1968.2 regulation that are mapped to J1939.
3.2.2 | 1971.1
Outline elements of CCR 1971.1 regulation that are mapped to J1939.
3.2.3 | Monitor
Indicates OBD system being monitored
3.2.4 | Readiness Bit
Indicates which readiness bit is applicable for the given monitor
3.2.5 | Reference
Indicates applicable section of OBD regulation
3.2.6 | Required for Readiness
Indicates whether or not parameter must be supported for OBD Readiness
3.2.7 | Required for OBD Test Results
Indicates whether or not monitor must be supported for OBD Test Results
3.2.8 | Required for IUMPR
Indicates whether or not monitor must be supported for In-Use Performance Ratio (IUMPR)
3.2.9 | Monitoring
Identifies specific OBD system monitor (Fuel Injection Quantity, Fuel Injection Timing, etc..)
3.2.10 | OBD Threshold (HD (1971.1) Only
Identifies specific OBD system monitors requiring OBD threshold demonstration testing
3.3 | Work sheet - "3) Nox Binning"
3.3.1 | 1968.2
Outline elements of CCR 1968.2 regulation that are mapped to J1939.
3.3.2 | 1971.1
Outline elements of CCR 1971.1 regulation that are mapped to J1939.
3.3.3 | Regulation Paragraph Number
Indicates paragraph from applicable CARB OBD rule
3.3.4 | Regulation Paragraph Number (Ref 1)
Indicates 2nd paragraph reference from applicable CARB OBD rule identifying the parameter to be stored (e.g. Nox Mass - engine out)
3.3.5 | Regulation Paragraph Number (Ref 2)
Indicates 1st paragraph reference from applicable CARB OBD rule, identifying the data array to which the data shall be stored (e.g. Active 100 hr)
3.3.6 | Timeframe
Indicates CARB defined time basis for data array (e.g. particular time frame such as "Active 100 hr")
3.3.7 | Regulation Parameter Name
The parameter name as listed in the regulation indicated by the grouped column heading.
3.3.8 | Bin
Location where data is stored
3.3.9 | PG
The value of the Parameter Group (PG) which contains the Suspect Parameter Number (SPN). Not all SPNs are contained in a PG.
3.3.10 | PG Acronym
PG identifier using all or a portion of initial letters from the PG Description
3.3.11 | Suspect Parameter Number (SPN)
The number used to identify a parameter
3.3.12 | Suspect Parameter (SP) Name
The name used to identify a parameter
3.3.13 | Suspect Parameter (SP) Description
Description of the parameter
3.4 | Work sheet - "4) GHG Tracking"
3.4.1 | Reg Time Frame Reference
Indicates which CARB defined data array the data is assigned
3.4.2 | Reg Parameter Reference
Indicates parameter to be stored
3.4.3 | Regulation Parameter Name
The parameter name as listed in the regulation indicated by the grouped column heading.
3.4.4 | Category
Indicates whether the data is GHG parameters or active technology parameters
3.4.5 | Timeframe
Indicates CARB defined time basis for data array (e.g. particular time frame such as "Lifetime")
3.4.6 | Required?
"If Equipped" - "If Equipped" means that if the vehicle has the indicated parameter available it must be supported. Items not marked "if equipped" are required.
3.4.7 | Regulation Parameter Name
The parameter name as listed in the regulation indicated by the grouped column heading.
3.4.8 | PGN
The value of the Parameter Group Number (PGN) which contains the Suspect Parameter (SP). Not all SPs are contained in a PG.
3.4.9 | PGN Acronym
PGN identifier using initial letters from the PG Description
3.4.10 | Suspect Parameter Number (SPN)
The number used to identify a parameter
3.4.11 | Suspect Parameter (SP) Name
The name used to identify a parameter
3.4.12 | Suspect Parameter (SP) Description
Description of the parameter
3.5 | Work sheet - "5) EVs, ZEPs & Hybrids"
3.5.1 | Regulation Parameter Number (Ref 1)
The parameter number as listed in the regulation indicated by the grouped column heading for GHG2 ARB Title 17 - §95663 & "CALIFORNIA GREENHOUSE GAS EXHAUST EMISSION STANDARDS AND TEST PROCEDURES FOR 2014 AND SUBSEQUENT MODEL HEAVY-DUTY VEHICLES"
3.5.2 | Regulation Parameter Name (Ref 1)
The parameter name as listed in the regulation indicated for GHG2 ARB Title 17 - §95663 & "CALIFORNIA GREENHOUSE GAS EXHAUST EMISSION STANDARDS AND TEST PROCEDURES FOR 2014 AND SUBSEQUENT MODEL HEAVY-DUTY VEHICLES"
3.5.3 | Data Stream (Ref 1)
Identifies parameters to be supported in the data stream for GHG2 ARB Title 17 - §95663 & "CALIFORNIA GREENHOUSE GAS EXHAUST EMISSION STANDARDS AND TEST PROCEDURES FOR 2014 AND SUBSEQUENT MODEL HEAVY-DUTY VEHICLES"
3.5.4 | Regulation Parameter Number (Ref 2)
The parameter number as listed in the regulation indicated by the grouped column heading for ZEP Cert Title 13 §1956.8. Exhaust Emission Standards and Test Procedures & "CALIFORNIA GREENHOUSE GAS EXHAUST EMISSION STANDARDS AND TEST PROCEDURES FOR 2014 AND SUBSEQUENT MODEL HEAVY-DUTY VEHICLES"
3.5.5 | Regulation Parameter Name (Ref 2)
The parameter name as listed in the regulation indicated for ZEP Cert Title 13 §1956.8. Exhaust Emission Standards and Test Procedures & "CALIFORNIA GREENHOUSE GAS EXHAUST EMISSION STANDARDS AND TEST PROCEDURES FOR 2014 AND SUBSEQUENT MODEL HEAVY-DUTY VEHICLES"
3.5.6 | Data Stream (Ref 2)
Identifies parameters to be supported in the data stream for ZEP Cert Title 13 §1956.8. Exhaust Emission Standards and Test Procedures & "CALIFORNIA GREENHOUSE GAS EXHAUST EMISSION STANDARDS AND TEST PROCEDURES FOR 2014 AND SUBSEQUENT MODEL HEAVY-DUTY VEHICLES"
3.5.7 | Regulation Parameter Number (Ref 3)
The parameter number as listed in the regulation indicated by the grouped column heading for CARB 1971.1
3.5.8 | Regulation Parameter Name (Ref 3)
The parameter name as listed in the regulation indicated for CARB 1971.1
3.5.9 | Data Stream (Ref 3)
Identifies parameters to be supported in the data stream for CARB 1971.1
3.5.10 | Freeze Frame
Indicates if the parameter is required to be included in Freeze Frame
3.5.11 | DM24
Indicates if the parameter is required to be included in DM24
3.5.12 | DM24 Indicator
Indicates if the SP required to be included in DM24 to represent a GHG tracking array
3.5.13 | PGN
The value of the Parameter Group Number (PGN) which contains the Suspect Parameter (SP). Not all SPs are contained in a PG.
3.5.14 | PG Label
The name of the Parameter Group
3.5.15 | PG Acronym
PG identifier using all or a portion of initial letters from the PG Description
3.5.16 | Suspect Parameter Number (SPN)
The number used to identify a parameter
3.5.17 | Suspect Parameter (SP) Name
The name used to identify a parameter
3.5.18 | Suspect Parameter (SP) Description
Description of the parameter
3.5.19 | Columns S thru X
Sorting aids to improve usability of this sheet
Note on B108: Hawkins, Jeffery (590): Removed "?"

## 1) Data Stream
| 1968.2 |  |  |  | 1971.1 | [5 empty] | J1939
Row ID | Regulation Paragraph Number | Regulation Parameter Name | Datastream | Freeze Frame | Regulation Paragraph Number | Regulation Parameter Name | Datastream | Freeze Frame | DM24 | SPN | SP Name | Type | PGN | PG Acronym | Notes
1 | (g)(4.2.1), (g)(4.2.5)(A) | Calculated load value, Calculated load (engine torque as a percentage of maximum torque available at the current engine speed) | Yes | Yes | (h)(4.2.2)(A) | Calculated load (engine torque as a percentage of maximum torque available at the current engine speed) | Yes | Yes | Yes | 92 | Engine Percent Load At Current Speed | Data Stream | 61443 | EEC2
2 | (g)(4.2.1) | Number of stored confirmed fault codes | Yes | No | (h)(4.2.2)(C) | Number of stored confirmed/MIL-on fault codes | Yes | No | No | 4106 | Emission-Related MIL-On DTC Count | Data Stream | 40448 | DM29
3 | (g)(4.2.1) | Engine coolant temperature | Yes | Yes | (h)(4.2.2)(A) | Engine coolant temperature | Yes | Yes | Yes | 110 | Engine Coolant Temperature | Data Stream | 65262 | ET1 | Preferred; Used for PEMS
4 | (g)(4.2.1) | Engine coolant temperature | Yes | Yes | (h)(4.2.2)(A) | Engine coolant temperature | Yes | Yes | Yes | 1637 | Engine Coolant Temperature (High Resolution) | Data Stream | 65129 | ET3 | Alternate
5 | (g)(4.2.1) | Engine coolant temperature | Yes | Yes | (h)(4.2.2)(A) | Engine coolant temperature | Yes | Yes | Yes | 4076 | Engine Coolant Temperature 2 | Data Stream | 64870 | ET4 | Alternate
6 | (g)(4.2.1) | Engine coolant temperature | Yes | Yes | (h)(4.2.2)(A) | Engine coolant temperature | Yes | Yes | Yes | 4193 | Engine Coolant Pump Outlet Temperature | Data Stream | 64870 | ET4 | Alternate
7 | (g)(4.2.1) | Engine speed | Yes | Yes | (h)(4.2.2)(A) | Engine speed | Yes | Yes | Yes | 190 | Engine Speed | Data Stream | 61444 | EEC1 | Preferred; Used for PEMS
8 | (g)(4.2.1), (g)(4.2.5)(D) | Absolute throttle position | If Equipped | If Used | (h)(4.2.3)(A) | Absolute throttle position | If Equipped | If Equipped | If Equipped | 51 | Engine Throttle Valve 1 Position 1 | Data Stream | 65266 | LFE1
9 | (g)(4.2.1) | Vehicle speed | Yes | Yes | (h)(4.2.2)(B) | Vehicle speed | If used for emissions/OBD Required for all MY2022+ | If used for emissions/OBD Required for all MY2022+ | If used for emissions/OBD Required for all MY2022+ | 84 | Wheel-Based Vehicle Speed | Data Stream | 65265 | CCVS1
10 | (g)(4.2.1) | OBD Requirements to which the engine is certified | Yes | No | (h)(4.2.2)(C) | OBD Requirements to which the engine is certified | Yes | No | No | 1220 | OBD Compliance | Data Stream | 65230 | DM05
11 | (g)(4.2.1) | MIL Status | Yes | No | (h)(4.2.2)(C) | MIL Status | Yes | No | No | 1213 | Malfunction Indicator Lamp | Data Stream | 65226 | DM1
12 | (g)(4.2.2) | Fuel control system status | If Equipped | If Used | (h)(4.2.3)(A) | Fuel control system status | If Equipped | If Equipped | If Equipped | 5323 | Engine Fuel Control Mode | Data Stream | 64981 | EEC5
13 | (g)(4.2.2) | Fuel trim | If Equipped | If Used | (h)(4.2.3)(A) | Fuel trim | If Equipped | If Equipped | If Equipped | 4236 | Short-term Fuel Trim - Bank 1 | Data Stream | 64841 | O2FT1
14 | (g)(4.2.2) | Fuel trim | If Equipped | If Used | (h)(4.2.3)(A) | Fuel trim | If Equipped | If Equipped | If Equipped | 4237 | Long-term Fuel Trim - Bank 1 | Data Stream | 64841 | O2FT1
15 | (g)(4.2.2) | Fuel trim | If Equipped | If Used | (h)(4.2.3)(A) | Fuel trim | If Equipped | If Equipped | If Equipped | 4238 | Short-term Fuel Trim - Bank 2 | Data Stream | 64840 | O2FT2
16 | (g)(4.2.2) | Fuel trim | If Equipped | If Used | (h)(4.2.3)(A) | Fuel trim | If Equipped | If Equipped | If Equipped | 4239 | Long-term Fuel Trim - Bank 2 | Data Stream | 64840 | O2FT2
17 | (g)(4.2.1)(B) | Fuel pressure | If Equipped | If Used | (h)(4.2.3)(A) | Fuel pressure | If Equipped | If Equipped | If Equipped | 94 | Engine Fuel Delivery Pressure | Data Stream | 65263 | EFL/P1
18 | (g)(4.2.2) | Fuel pressure | If Equipped | If Used | (h)(4.2.3)(A) | Fuel pressure | If Equipped | If Equipped | If Equipped | 157 | Engine Fuel 1 Injector Metering Rail 1 Pressure | Data Stream | 65243 | EFL/P2
19 | (g)(4.2.2) | Fuel pressure | If Equipped | If Used | (h)(4.2.3)(A) | Fuel pressure | If Equipped | If Equipped | If Equipped | 164 | Engine Fuel Injection Control Pressure | Data Stream | 65243 | EFL/P2
20 | (g)(4.2.2) | Fuel pressure | If Equipped | If Used | (h)(4.2.3)(A) | Fuel pressure | If Equipped | If Equipped | If Equipped | 1349 | Engine Fuel 1 Injector Metering Rail 2 Pressure | Data Stream | 65243 | EFL/P2
21 | (g)(4.2.1)(B) | Intake air temperature | If Equipped | If Used | (h)(4.2.3)(A) | Intake air/manifold temperature | If Equipped | If Equipped | If Equipped | 105 | Engine Intake Manifold 1 Temperature | Data Stream | 65270 | IC1 | Preferred
22 | (g)(4.2.2) | Intake air temperature | If Equipped | If Used | (h)(4.2.3)(A) | Intake air/manifold temperature | If Equipped | If Equipped | If Equipped | 1636 | Engine Intake Manifold 1 Temperature (High Resolution) | Data Stream | 65129 | ET3 | Alternate
23 | (g)(4.2.1)(B) | Intake air temperature | If Equipped | If Used | (h)(4.2.3)(A) | Intake air/manifold temperature | If Equipped | If Equipped | If Equipped | 1131 | Engine Intake Manifold 2 Temperature | Data Stream | 65189 | IMT2 | Alternate
24 | (g)(4.2.1)(B) | Intake air temperature | If Equipped | If Used | (h)(4.2.3)(A) | Intake air/manifold temperature | If Equipped | If Equipped | If Equipped | 1132 | Engine Intake Manifold 3 Temperature | Data Stream | 65189 | IMT2 | Alternate
25 | (g)(4.2.2) | Intake air temperature | If Equipped | If Used | (h)(4.2.3)(A) | Intake air/manifold temperature | If Equipped | If Equipped | If Equipped | 1133 | Engine Intake Manifold 4 Temperature | Data Stream | 65189 | IMT2 | Alternate
26 | (g)(4.2.2) | Intake air temperature | If Equipped | If Used | (h)(4.2.3)(A) | Intake air/manifold temperature | If Equipped | If Equipped | If Equipped | 1802 | Engine Intake Manifold 5 Temperature | Data Stream | 65189 | IMT2 | Alternate
27 | (g)(4.2.2) | Intake air temperature | If Equipped | If Used | (h)(4.2.3)(A) | Intake air/manifold temperature | If Equipped | If Equipped | If Equipped | 1803 | Engine Intake Manifold 6 Temperature | Data Stream | 65189 | IMT2 | Alternate
28 | (g)(4.2.2) | Manifold absolute pressure | If Equipped | If Used | (h)(4.2.3)(A) | Manifold absolute pressure | If Equipped | If Equipped | If Equipped | 102 | Engine Intake Manifold #1 Pressure | Data Stream | 65270 | IC1
29 | (g)(4.2.2) | Manifold absolute pressure | If Equipped | If Used | (h)(4.2.3)(A) | Manifold absolute pressure | If Equipped | If Equipped | If Equipped | 3563 | Engine Intake Manifold #1 Absolute Pressure | Data Stream | 64976 | IC2
30 | (g)(4.2.2) | Air flow rate from mass air flow sensor | If Equipped | If Used | (h)(4.2.3)(A) | Air flow rate from mass air flow sensor | If Equipped | If Equipped | If Equipped | 132 | Engine Intake Air Mass Flow Rate | Data Stream | 61450 | EGF1
31 | (g)(4.2.2) | Oxygen sensor output | If Equipped | No | (h)(4.2.3)(C) | Oxygen sensor output | If Equipped | No | If Equipped | 3217 | Engine Exhaust 1 Percent Oxygen 1 | Data Stream | 61454 | AT1IG1
32 | (g)(4.2.2) | Oxygen sensor output | If Equipped | No | (h)(4.2.3)(C) | Oxygen sensor output | If Equipped | No | If Equipped | 3221 | Aftertreatment 1 Intake Wide-Range Percent Oxygen 1 Reading Stable | Data Stream | 61454 | AT1IG1
33 | (g)(4.2.2) | Oxygen sensor output | If Equipped | No | (h)(4.2.3)(C) | Oxygen sensor output | If Equipped | No | If Equipped | 3227 | Aftertreatment 1 Outlet Percent Oxygen 1 | Data Stream | 61455 | AT1OG1
34 | (g)(4.2.2) | Oxygen sensor output | If Equipped | No | (h)(4.2.3)(C) | Oxygen sensor output | If Equipped | No | If Equipped | 3231 | Aftertreatment 1 Outlet Wide-Range Percent Oxygen 1 Reading Stable | Data Stream | 61455 | AT1OG1
35 | (g)(4.2.2) | Oxygen sensor output | If Equipped | No | (h)(4.2.3)(C) | Oxygen sensor output | If Equipped | No | If Equipped | 3256 | Engine Exhaust 2 Percent Oxygen 1 | Data Stream | 61456 | AT2IG1
36 | (g)(4.2.2) | Oxygen sensor output | If Equipped | No | (h)(4.2.3)(C) | Oxygen sensor output | If Equipped | No | If Equipped | 3260 | Aftertreatment 2 Intake Wide-Range Percent Oxygen 1 Reading Stable | Data Stream | 61456 | AT2IG1
37 | (g)(4.2.2) | Oxygen sensor output | If Equipped | No | (h)(4.2.3)(C) | Oxygen sensor output | If Equipped | No | If Equipped | 3266 | Aftertreatment 2 Outlet Percent Oxygen 1 | Data Stream | 61457 | AT2OG1
38 | (g)(4.2.2) | Oxygen sensor output | If Equipped | No | (h)(4.2.3)(C) | Oxygen sensor output | If Equipped | No | If Equipped | 3270 | Aftertreatment 2 Outlet Wide-Range Percent Oxygen 1 Reading Stable | Data Stream | 61457 | AT2OG1
39 | (g)(4.2.2) | Oxygen sensor output | If Equipped | No | (h)(4.2.3)(C) | Oxygen sensor output | If Equipped | No | If Equipped | 1119 | Engine Actual Exhaust 1 Oxygen | Data Stream | 65193 | EO1
40 | (g)(4.2.2) | Oxygen sensor output | If Equipped | No | (h)(4.2.3)(C) | Oxygen sensor output | If Equipped | No | If Equipped | 9177 | Aftertreatment 1 Intake Oxygen Pumping Current | Data Stream | 64439 | AT1IG4
41 | (g)(4.2.2) | Air/fuel ratio sensor output | If Equipped | No | (h)(4.2.3)(C) | Air/fuel ratio sensor output | If Equipped | No | If Equipped | 3217 | Engine Exhaust 1 Percent Oxygen 1 | Data Stream | 61454 | AT1IG1
42 | (g)(4.2.2) | Air/fuel ratio sensor output | If Equipped | No | (h)(4.2.3)(C) | Air/fuel ratio sensor output | If Equipped | No | If Equipped | 3221 | Aftertreatment 1 Intake Wide-Range Percent Oxygen 1 Reading Stable | Data Stream | 61454 | AT1IG1
43 | (g)(4.2.2) | Air/fuel ratio sensor output | If Equipped | No | (h)(4.2.3)(C) | Air/fuel ratio sensor output | If Equipped | No | If Equipped | 3227 | Aftertreatment 1 Outlet Percent Oxygen 1 | Data Stream | 61455 | AT1OG1
44 | (g)(4.2.2) | Air/fuel ratio sensor output | If Equipped | No | (h)(4.2.3)(C) | Air/fuel ratio sensor output | If Equipped | No | If Equipped | 3231 | Aftertreatment 1 Outlet Wide-Range Percent Oxygen 1 Reading Stable | Data Stream | 61455 | AT1OG1
45 | (g)(4.2.2) | Air/fuel ratio sensor output | If Equipped | No | (h)(4.2.3)(C) | Air/fuel ratio sensor output | If Equipped | No | If Equipped | 3256 | Engine Exhaust 2 Percent Oxygen 1 | Data Stream | 61456 | AT2IG1
46 | (g)(4.2.2) | Air/fuel ratio sensor output | If Equipped | No | (h)(4.2.3)(C) | Air/fuel ratio sensor output | If Equipped | No | If Equipped | 3260 | Aftertreatment 2 Intake Wide-Range Percent Oxygen 1 Reading Stable | Data Stream | 61456 | AT2IG1
47 | (g)(4.2.2) | Air/fuel ratio sensor output | If Equipped | No | (h)(4.2.3)(C) | Air/fuel ratio sensor output | If Equipped | No | If Equipped | 3266 | Aftertreatment 2 Outlet Percent Oxygen 1 | Data Stream | 61457 | AT2OG1
48 | (g)(4.2.2) | Air/fuel ratio sensor output | If Equipped | No | (h)(4.2.3)(C) | Air/fuel ratio sensor output | If Equipped | No | If Equipped | 3270 | Aftertreatment 2 Outlet Wide-Range Percent Oxygen 1 Reading Stable | Data Stream | 61457 | AT2OG1
49 | (g)(4.2.3), (g)(4.2.5)(B) | Fuel level | If Used | If Used | (h)(4.2.2)(B) | Fuel level | If used for emissions/OBD | If used for emissions/OBD | If used for emissions/OBD | 96 | Fuel Level 1 | Data Stream | 65276 | DD1
50 | (g)(4.2.3), (g)(4.2.5)(B) | Fuel level | If Used | If Used | (h)(4.2.2)(B) | Fuel level | If used for emissions/OBD | If used for emissions/OBD | If used for emissions/OBD | 38 | Fuel Level 2 | Data Stream | 65276 | DD1 | Only to be used if more than one fuel level sensor used in vehicle
51 | (g)(4.2.3), (g)(4.2.5)(D) | Relative throttle position | If Equipped | If Used | (h)(4.2.3)(A) | Relative throttle position | If Equipped | If Equipped | If Equipped | 91 | Accelerator Pedal Position 1 | Data Stream | 61443 | EEC2
52 | (g)(4.2.3), (g)(4.2.5)(B) | Barometric Pressure (directly measured or estimated) | Yes | Yes | (h)(4.2.2)(B) | Barometric Pressure (directly measured or estimated) | Yes | Yes | Yes | 108 | Barometric Pressure | Data Stream | 65269 | AMB | Preferred
53 | (g)(4.2.3), (g)(4.2.5)(B) | Barometric Pressure (directly measured or estimated) | Yes | Yes | (h)(4.2.2)(B) | Barometric Pressure (directly measured or estimated) | Yes | Yes | Yes | 5685 | Barometric Absolute Pressure (High Resolution) | Data Stream | 64992 | AMB2 | Alternate
54 | (g)(4.2.3), (g)(4.2.5)(B) | Engine control module system voltage | Yes | Yes | (h)(4.2.2)(B) | Engine control module system voltage | Yes | Yes | Yes | 168 | Battery Potential / Power Input 1 | Data Stream | 65271 | VEP1 | Use SPN 158 if ECU voltage determined by IGN Use SPN 168 if ECU voltage determined by direct battery measurement
55 | (g)(4.2.3), (g)(4.2.5)(B) | Engine control module system voltage | Yes | Yes | (h)(4.2.2)(B) | Engine control module system voltage | Yes | Yes | Yes | 444 | Battery Potential / Power Input 2 | Data Stream | 65165 | VEP2 | Alternate
56 | (g)(4.2.3), (g)(4.2.5)(B) | Engine control module system voltage | Yes | Yes | (h)(4.2.2)(B) | Engine control module system voltage | Yes | Yes | Yes | 158 | Key Switch Battery Potential | Data Stream | 65271 | VEP1 | Use SPN 158 if ECU voltage determined by IGN Use SPN 168 if ECU voltage determined by direct battery measurement
57 | (g)(4.2.3) | Catalyst Temperature | If Used | No | N/A | N/A | N/A | N/A | N/A | 4360 | Aftertreatment 1 SCR Intake Temperature | Data Stream | 64830 | A1SCREGT1
58 | (g)(4.2.3) | Catalyst Temperature | If Used | No | N/A | N/A | N/A | N/A | N/A | 4363 | Aftertreatment 1 SCR Outlet Temperature | Data Stream | 64830 | A1SCREGT1
59 | (g)(4.2.3) | Catalyst Temperature | If Used | No | N/A | N/A | N/A | N/A | N/A | 4413 | Aftertreatment 2 SCR Intake Temperature | Data Stream | 64824 | A2SCREGT1
60 | (g)(4.2.3) | Catalyst Temperature | If Used | No | N/A | N/A | N/A | N/A | N/A | 4415 | Aftertreatment 2 SCR Outlet Temperature | Data Stream | 64824 | A2SCREGT1
61 | (g)(4.2.3) | Catalyst Temperature | If Used | No | N/A | N/A | N/A | N/A | N/A | 4765 | Aftertreatment 1 Diesel Oxidation Catalyst Intake Temperature | Data Stream | 64800 | A1DOC1
62 | (g)(4.2.3) | Catalyst Temperature | If Used | No | N/A | N/A | N/A | N/A | N/A | 4766 | Aftertreatment 1 Diesel Oxidation Catalyst Outlet Temperature | Data Stream | 64800 | A1DOC1
63 | (g)(4.2.3) | Catalyst Temperature | If Used | No | N/A | N/A | N/A | N/A | N/A | 4771 | Aftertreatment 2 Diesel Oxidation Catalyst Intake Temperature | Data Stream | 64799 | A2DOC1
64 | (g)(4.2.3) | Catalyst Temperature | If Used | No | N/A | N/A | N/A | N/A | N/A | 4772 | Aftertreatment 2 Diesel Oxidation Catalyst Outlet Temperature | Data Stream | 64799 | A2DOC1
65 | (g)(4.2.3) | Catalyst Temperature | If Used | No | N/A | N/A | N/A | N/A | N/A | 4809 | Aftertreatment 1 Warm Up Diesel Oxidation Catalyst Intake Temperature | Data Stream | 64794 | AT1WUDOC
66 | (g)(4.2.3) | Catalyst Temperature | If Used | No | N/A | N/A | N/A | N/A | N/A | 4810 | Aftertreatment 1 Warm Up Diesel Oxidation Catalyst Outlet Temperature | Data Stream | 64794 | AT1WUDOC
67 | (g)(4.2.3) | Catalyst Temperature | If Used | No | N/A | N/A | N/A | N/A | N/A | 5315 | Aftertreatment 2 Warm Up Diesel Oxidation Catalyst Intake Temperature | Data Stream | 64749 | AT2WUDOC
68 | (g)(4.2.3) | Catalyst Temperature | If Used | No | N/A | N/A | N/A | N/A | N/A | 5316 | Aftertreatment 2 Warm Up Diesel Oxidation Catalyst Outlet Temperature | Data Stream | 64749 | AT2WUDOC
69 | (g)(4.2.3)(C) | Monitor Status since last engine shut-off for each monitor used for readiness status | Yes | No | (h)(4.2.2)(C) | Monitor Status since last engine shut-off for each monitor used for readiness status | Yes | No | No | 3303 | Continuously Monitored Systems Enabled/Completed Status | Data Stream | 64952 | DM26
70 | (g)(4.2.3)(C) | Monitor Status since last engine shut-off for each monitor used for readiness status | Yes | No | (h)(4.2.2)(C) | Monitor Status since last engine shut-off for each monitor used for readiness status | Yes | No | No | 3304 | Non-Continuously Monitored Systems Enabled Status | Data Stream | 64952 | DM26
71 | (g)(4.2.3)(C) | Monitor Status since last engine shut-off for each monitor used for readiness status | Yes | No | (h)(4.2.2)(C) | Monitor Status since last engine shut-off for each monitor used for readiness status | Yes | No | No | 3305 | Non-Continuously Monitored Systems Completed Status | Data Stream | 64952 | DM26
72 | (g)(4.2.3)(A) | Time elapsed since engine start | Yes | Yes | (h)(4.2.2)(A) | Time elapsed since engine start | Yes | Yes | Yes | 3301 | Time Since Engine Start | Data Stream | 64952 | DM26
73 | (g)(4.2.3)(C) | Distance traveled while MIL activated | Yes | No | (h)(4.2.2)(C) | Distance traveled while MIL activated | Yes | No | No | 3069 | Distance Travelled While MIL is Activated | Data Stream | 49408 | DM21
74 | (g)(4.2.3)(C) | Distance traveled since fault memory last cleared | Yes | No | (h)(4.2.2)(C) | Distance traveled since fault memory last cleared | Yes | No | No | 3294 | Distance Since Diagnostic Trouble Codes Cleared | Data Stream | 49408 | DM21
75 | (g)(4.2.3)(C) | Number of warm-up cycles since fault memory last cleared | Yes | No | (h)(4.2.2)(C) | Number of warm-up cycles since fault memory last cleared | Yes | No | No | 3302 | Number of Warm-Ups Since Diagnostic Trouble Codes Cleared | Data Stream | 64952 | DM26
76 | (g)(4.2.3)(D) | Ambient air temperature | If Equipped | If Used | (h)(4.2.3)(A) | Ambient air temperature | If Equipped | If Equipped | If Equipped | 171 | Ambient Air Temperature | Data Stream | 65269 | AMB | Preferred
77 | (g)(4.2.3)(D) | Ambient air temperature | If Equipped | If Used | (h)(4.2.3)(A) | Ambient air temperature | If Equipped | If Equipped | If Equipped | 5581 | Calculated Ambient Air Temperature | Data Stream | 64992 | AMB2 | Alternate
78 | (g)(4.2.3)(D) | Commanded EGR valve duty cycle/position | If Equipped | If Used | (h)(4.2.3)(A) | Commanded EGR valve duty cycle/position | If Equipped | If Equipped | If Equipped | 2791 | Engine Exhaust Gas Recirculation 1 Valve 1 Control 1 | Data Stream | 64981 | EEC5
79 | (g)(4.2.3)(D) | Commanded EGR valve duty cycle/position | If Equipped | If Used | (h)(4.2.3)(A) | Commanded EGR valve duty cycle/position | If Equipped | If Equipped | If Equipped | 3821 | Engine Exhaust Gas Recirculation 1 Valve 2 Control | Data Stream | 64879 | EEC8
80 | (g)(4.2.3)(D) | EGR error between actual and commanded | If Equipped | If Used | (h)(4.2.3)(A) | EGR error between actual and commanded | If Equipped | If Equipped | If Equipped | 5829 | Engine Exhaust Gas Recirculation 1 Valve 1 Position Error | Data Stream | 64962 | EEC14
81 | (g)(4.2.3)(D) | EGR error between actual and commanded | If Equipped | If Used | (h)(4.2.3)(A) | EGR error between actual and commanded | If Equipped | If Equipped | If Equipped | 5830 | Engine Exhaust Gas Recirculation 1 Valve 2 Position Error | Data Stream | 64962 | EEC14
82 | (g)(4.2.3)(D) | EGR error between actual and commanded | If Equipped | If Used | (h)(4.2.3)(A) | EGR error between actual and commanded | If Equipped | If Equipped | If Equipped | 5831 | Engine Exhaust Gas Recirculation 2 Valve 1 Position Error | Data Stream | 64762 | EEC11
83 | (g)(4.2.3)(D) | EGR error between actual and commanded | If Equipped | If Used | (h)(4.2.3)(A) | EGR error between actual and commanded | If Equipped | If Equipped | If Equipped | 5832 | Engine Exhaust Gas Recirculation 2 Valve 2 Position Error | Data Stream | 64762 | EEC11
84 | (g)(4.2.3)(D) | PTO status | If Equipped | If Used | (h)(4.2.3)(A) | PTO status | If Equipped | If Equipped | If Equipped | 976 | PTO Governor State | Data Stream | 65265 | CCVS1
85 | (g)(4.2.3)(D) | Redundant absolute throttle position (for electronic throttle or other systems that utilize two or more sensors) | If Equipped | If Used | (h)(4.2.3)(A) | Redundant absolute throttle position (for electronic throttle or other systems that utilize two or more sensors) | If Equipped | If Equipped | If Equipped | 6650 | Engine Throttle Valve 1 Position 2 | Data Stream | N/A | N/A
86 | (g)(4.2.3)(D) | Absolute pedal position | If Equipped | If Used | (h)(4.2.3)(A) | Absolute pedal position | If Equipped | If Equipped | If Equipped | N/A | N/A | N/A | N/A | N/A
87 | (g)(4.2.3)(D) | Redundant absolute pedal position | If Equipped | If Used | (h)(4.2.3)(A) | Redundant Absolute Throttle Position | If Equipped | If Equipped | If Equipped | 2623 | Accelerator Pedal #1 Channel 2 | Data Stream | 64963 | EEC15
88 | (g)(4.2.3)(D) | Commanded throttle motor position | If Equipped | If Used | (h)(4.2.3)(A) | Commanded throttle motor position | If Equipped | If Equipped | If Equipped | 3464 | Engine Throttle Actuator 1 Control Command | Data Stream | 61466 | TFAC
89 | (g)(4.2.3)(D) | Commanded throttle motor position | If Equipped | If Used | (h)(4.2.3)(A) | Commanded throttle motor position | If Equipped | If Equipped | If Equipped | 3465 | Engine Throttle Actuator 2 Control Command | Data Stream | 61466 | TFAC
90 | (g)(4.2.3)(A) | Driver's demand engine torque (as a percentage of maximum engine torque) | Yes | Yes | (h)(4.2.2)(A) | Driver's demand engine torque (as a percentage of maximum torque) | Yes | Yes | Yes | 512 | Driver's Demand Engine - Percent Torque | Data Stream | 61444 | EEC1
91 | (g)(4.2.3)(A) | Actual engine torque (as a percentage of maximum engine torque) | Yes | Yes | (h)(4.2.2)(A) | Actual indicated engine torque (as a percentage of maximum torque) | Yes | Yes | Yes | 513 | Actual Engine - Percent Torque | Data Stream | 61444 | EEC1 | Used for PEMS
92 | N/A | N/A | N/A | N/A | (h)(4.2.2)(A) | Nominal engine friction - percent torque (as a percentage of maximum engine torque) | Required for MY2024+ | Required for MY2024+ | Required for MY2024+ | 514 | Nominal Friction - Percent Torque | Data Stream | 65247 | EEC3
93 | N/A | N/A | N/A | N/A | (h)(4.2.2)(A) | Nominal engine friction - percent torque (as a percentage of maximum engine torque) | Required for MY2024+ | Required for MY2024+ | Required for MY2024+ | 12926 | Nominal Friction - Percent Torque (High Resolution) | Data Stream | 64523 | EEC20
94 | (g)(4.2.3)(A) | Engine oil temperature | If Used | If Used | (h)(4.2.2)(A) | Engine oil temperature | If used for emissions/OBD | If used for emissions/OBD | If used for emissions/OBD | 175 | Engine Oil Temperature 1 | Data Stream | 65262 | ET1 | Preferred
95 | (g)(4.2.3)(A) | Engine oil temperature | If Used | If Used | (h)(4.2.2)(A) | Engine oil temperature | If used for emissions/OBD | If used for emissions/OBD | If used for emissions/OBD | 1135 | Engine Oil Temperature 2 | Data Stream | 65188 | ET2 | Alternate
96 | (g)(4.2.3)(C) | Engine run time while MIL activated | Yes (if not using veh speed) | No | (h)(4.2.2)(C) | Engine run time while MIL activated | Yes (if not using veh speed) | No | No | 3295 | Minutes Run by Engine While MIL is Activated | Data Stream | 49408 | DM21
97 | (g)(4.2.3)(C) | Engine run time since fault memory last cleared | Yes (if not using veh speed) | No | (h)(4.2.2)(C) | Engine run time since fault memory last cleared | Yes (if not using veh speed) | No | No | 3296 | Time Since Diagnostic Trouble Codes Cleared | Data Stream | 49408 | DM21
98 | (g)(4.2.3)(D) | Fuel injection timing | If Equipped | If Used | (h)(4.2.3)(A) | Fuel injection timing | If Equipped | If Equipped | If Equipped | 1413 | Engine Cylinder 1 Ignition Timing | Data Stream | 65154 | IT1
99 | (g)(4.2.3)(D) | Fuel injection timing | If Equipped | If Used | (h)(4.2.3)(A) | Fuel injection timing | If Equipped | If Equipped | If Equipped | 1414 | Engine Cylinder 2 Ignition Timing | Data Stream | 65154 | IT1
100 | (g)(4.2.3)(D) | Fuel injection timing | If Equipped | If Used | (h)(4.2.3)(A) | Fuel injection timing | If Equipped | If Equipped | If Equipped | 1415 | Engine Cylinder 3 Ignition Timing | Data Stream | 65154 | IT1
101 | (g)(4.2.3)(D) | Fuel injection timing | If Equipped | If Used | (h)(4.2.3)(A) | Fuel injection timing | If Equipped | If Equipped | If Equipped | 1416 | Engine Cylinder 4 Ignition Timing | Data Stream | 65154 | IT1
102 | (g)(4.2.3)(D) | Fuel injection timing | If Equipped | If Used | (h)(4.2.3)(A) | Fuel injection timing | If Equipped | If Equipped | If Equipped | 1417 | Engine Cylinder 5 Ignition Timing | Data Stream | 65155 | IT2
103 | (g)(4.2.3)(D) | Fuel injection timing | If Equipped | If Used | (h)(4.2.3)(A) | Fuel injection timing | If Equipped | If Equipped | If Equipped | 1418 | Engine Cylinder 6 Ignition Timing | Data Stream | 65155 | IT2
104 | (g)(4.2.3)(D) | Fuel injection timing | If Equipped | If Used | (h)(4.2.3)(A) | Fuel injection timing | If Equipped | If Equipped | If Equipped | 1419 | Engine Cylinder 7 Ignition Timing | Data Stream | 65155 | IT2
105 | (g)(4.2.3)(D) | Fuel injection timing | If Equipped | If Used | (h)(4.2.3)(A) | Fuel injection timing | If Equipped | If Equipped | If Equipped | 1420 | Engine Cylinder 8 Ignition Timing | Data Stream | 65155 | IT2
106 | (g)(4.2.3)(D) | Fuel injection timing | If Equipped | If Used | (h)(4.2.3)(A) | Fuel injection timing | If Equipped | If Equipped | If Equipped | 1421 | Engine Cylinder 9 Ignition Timing | Data Stream | 65156 | IT3
107 | (g)(4.2.3)(D) | Fuel injection timing | If Equipped | If Used | (h)(4.2.3)(A) | Fuel injection timing | If Equipped | If Equipped | If Equipped | 1422 | Engine Cylinder 10 Ignition Timing | Data Stream | 65156 | IT3
108 | (g)(4.2.3)(D) | Fuel injection timing | If Equipped | If Used | (h)(4.2.3)(A) | Fuel injection timing | If Equipped | If Equipped | If Equipped | 1423 | Engine Cylinder 11 Ignition Timing | Data Stream | 65156 | IT3
109 | (g)(4.2.3)(D) | Fuel injection timing | If Equipped | If Used | (h)(4.2.3)(A) | Fuel injection timing | If Equipped | If Equipped | If Equipped | 1424 | Engine Cylinder 12 Ignition Timing | Data Stream | 65156 | IT3
110 | (g)(4.2.3)(D) | Fuel injection timing | If Equipped | If Used | (h)(4.2.3)(A) | Fuel injection timing | If Equipped | If Equipped | If Equipped | 1425 | Engine Cylinder 13 Ignition Timing | Data Stream | 65157 | IT4
111 | (g)(4.2.3)(D) | Fuel injection timing | If Equipped | If Used | (h)(4.2.3)(A) | Fuel injection timing | If Equipped | If Equipped | If Equipped | 1426 | Engine Cylinder 14 Ignition Timing | Data Stream | 65157 | IT4
112 | (g)(4.2.3)(D) | Fuel injection timing | If Equipped | If Used | (h)(4.2.3)(A) | Fuel injection timing | If Equipped | If Equipped | If Equipped | 1427 | Engine Cylinder 15 Ignition Timing | Data Stream | 65157 | IT4
113 | (g)(4.2.3)(D) | Fuel injection timing | If Equipped | If Used | (h)(4.2.3)(A) | Fuel injection timing | If Equipped | If Equipped | If Equipped | 1428 | Engine Cylinder 16 Ignition Timing | Data Stream | 65157 | IT4
114 | (g)(4.2.3)(D) | Fuel injection timing | If Equipped | If Used | (h)(4.2.3)(A) | Fuel injection timing | If Equipped | If Equipped | If Equipped | 1429 | Engine Cylinder 17 Ignition Timing | Data Stream | 65158 | IT5
115 | (g)(4.2.3)(D) | Fuel injection timing | If Equipped | If Used | (h)(4.2.3)(A) | Fuel injection timing | If Equipped | If Equipped | If Equipped | 1430 | Engine Cylinder 18 Ignition Timing | Data Stream | 65158 | IT5
116 | (g)(4.2.3)(D) | Fuel injection timing | If Equipped | If Used | (h)(4.2.3)(A) | Fuel injection timing | If Equipped | If Equipped | If Equipped | 1431 | Engine Cylinder 19 Ignition Timing | Data Stream | 65158 | IT5
117 | (g)(4.2.3)(D) | Fuel injection timing | If Equipped | If Used | (h)(4.2.3)(A) | Fuel injection timing | If Equipped | If Equipped | If Equipped | 1432 | Engine Cylinder 20 Ignition Timing | Data Stream | 65158 | IT5
118 | (g)(4.2.3)(D) | Fuel injection timing | If Equipped | If Used | (h)(4.2.3)(A) | Fuel injection timing | If Equipped | If Equipped | If Equipped | 1433 | Engine Desired Ignition Timing 1 | Data Stream | 65159 | IT6
119 | (g)(4.2.3)(D) | Fuel injection timing | If Equipped | If Used | (h)(4.2.3)(A) | Fuel injection timing | If Equipped | If Equipped | If Equipped | 1434 | Engine Desired Ignition Timing 2 | Data Stream | 65159 | IT6
120 | (g)(4.2.3)(D) | Fuel injection timing | If Equipped | If Used | (h)(4.2.3)(A) | Fuel injection timing | If Equipped | If Equipped | If Equipped | 1436 | Engine Actual Ignition Timing | Data Stream | 65159 | IT6
121 | (g)(4.2.1)(B) | Fuel pressure | If Equipped | If Used | (h)(4.2.3)(A) | Fuel pressure | If Equipped | If Equipped | If Equipped | 5578 | Engine Fuel Delivery Absolute Pressure | Data Stream | 64735 | EFL/P12
122 | (g)(4.2.1)(B) | Intake manifold temperature | If Equipped | If Used | (h)(4.2.3)(A) | Intake air/manifold temperature | If Equipped | If Equipped | If Equipped | 1636 | Engine Intake Manifold 1 Temperature (High Resolution) | Data Stream | 65129 | ET3 | Alternate
123 | (g)(4.2.1)(B) | Intake manifold temperature | If Equipped | If Used | (h)(4.2.3)(A) | Intake air/manifold temperature | If Equipped | If Equipped | If Equipped | 1133 | Engine Intake Manifold 4 Temperature | Data Stream | 65189 | IMT2 | Alternate
124 | (g)(4.2.1)(B) | Intake manifold temperature | If Equipped | If Used | (h)(4.2.3)(A) | Intake air/manifold temperature | If Equipped | If Equipped | If Equipped | 1802 | Engine Intake Manifold 5 Temperature | Data Stream | 65189 | IMT2 | Alternate
125 | (g)(4.2.1)(B) | Intake manifold temperature | If Equipped | If Used | (h)(4.2.3)(A) | Intake air/manifold temperature | If Equipped | If Equipped | If Equipped | 1803 | Engine Intake Manifold 6 Temperature | Data Stream | 65189 | IMT2 | Alternate
126 | (g)(4.2.3)(D) | Intercooler temperature | If Equipped | If Used | (h)(4.2.3)(A) | Engine intercooler temperature | If Equipped | If Equipped | If Equipped | 52 | Engine Intercooler Temperature | Data Stream | 65262 | ET1
127 | (g)(4.2.3)(D) | Intercooler temperature | If Equipped | If Used | (h)(4.2.3)(A) | Engine intercooler temperature | If Equipped | If Equipped | If Equipped | 1212 | Engine Auxiliary Coolant Temperature | Data Stream | 65172 | EAC
128 | (g)(4.2.3)(D) | Intercooler temperature | If Equipped | If Used | (h)(4.2.3)(A) | Engine intercooler temperature | If Equipped | If Equipped | If Equipped | 2630 | Engine Charge Air Cooler 1 Outlet Temperature | Data Stream | 65129 | ET3
129 | (g)(4.2.3)(D) | Actual EGR valve duty cycle/position | If Equipped | If Used | (h)(4.2.3)(A) | Actual EGR valve duty cycle/position | If Equipped | If Equipped | If Equipped | 27 | Engine Exhaust Gas Recirculation 1 Valve Position | Data Stream | 64916 | EEC7
130 | (g)(4.2.3)(D) | Actual EGR valve duty cycle/position | If Equipped | If Used | (h)(4.2.3)(A) | Actual EGR valve duty cycle/position | If Equipped | If Equipped | If Equipped | 3822 | Engine Exhaust Gas Recirculation 1 Valve 2 Position | Data Stream | 64916 | EEC7
131 | (g)(4.2.3)(D) | Fuel rate | If Equipped | If Used | (h)(4.2.3)(A) | Fuel rate | If Equipped | If Equipped | If Equipped | 183 | Engine Fuel Rate | Data Stream | 65266 | LFE1 | Preferred
132 | (g)(4.2.3)(D) | Fuel rate | If Equipped | If Used | (h)(4.2.3)(A) | Fuel rate | If Equipped | If Equipped | If Equipped | 1600 | Engine Fuel Rate (High Resolution) | Data Stream | 64737 | LFE2 | Alternate
133 | (g)(4.2.3)(D) | Boost pressure | If Equipped | If Used | (h)(4.2.3)(A) | Boost pressure | If Equipped | If Equipped | If Equipped | 102 | Engine Intake Manifold #1 Pressure | Data Stream | 65270 | IC1
134 | (g)(4.2.3)(D) | Boost pressure | If Equipped | If Used | (h)(4.2.3)(A) | Boost pressure | If Equipped | If Equipped | If Equipped | 106 | Engine Intake Air Pressure | Data Stream | 65270 | IC1
135 | (g)(4.2.3)(D) | Boost pressure | If Equipped | If Used | (h)(4.2.3)(A) | Boost pressure | If Equipped | If Equipped | If Equipped | 1127 | Engine Turbocharger 1 Boost Pressure | Data Stream | 65190 | IMT1 | Alternate
136 | (g)(4.2.3)(D) | Boost pressure | If Equipped | If Used | (h)(4.2.3)(A) | Boost pressure | If Equipped | If Equipped | If Equipped | 1128 | Engine Turbocharger 2 Boost Pressure | Data Stream | 65190 | IMT1 | Alternate
137 | (g)(4.2.3)(D) | Boost pressure | If Equipped | If Used | (h)(4.2.3)(A) | Boost pressure | If Equipped | If Equipped | If Equipped | 1129 | Engine Turbocharger 3 Boost Pressure | Data Stream | 65190 | IMT1 | Alternate
138 | (g)(4.2.3)(D) | Boost pressure | If Equipped | If Used | (h)(4.2.3)(A) | Boost pressure | If Equipped | If Equipped | If Equipped | 1130 | Engine Turbocharger 4 Boost Pressure | Data Stream | 65190 | IMT1 | Alternate
139 | (g)(4.2.3)(D) | Boost pressure | If Equipped | If Used | (h)(4.2.3)(A) | Boost pressure | If Equipped | If Equipped | If Equipped | 3562 | Engine Intake Manifold #2 Pressure | Data Stream | 64976 | IC2
140 | (g)(4.2.3)(D) | Boost pressure | If Equipped | If Used | (h)(4.2.3)(A) | Boost pressure | If Equipped | If Equipped | If Equipped | 3563 | Engine Intake Manifold #1 Absolute Pressure | Data Stream | 64976 | IC2
141 | (g)(4.2.3)(D) | Commanded/target boost pressure | If Equipped | If Used | (h)(4.2.3)(A) | Commanded/target boost pressure | If Equipped | If Equipped | If Equipped | 5312 | Engine Intake Manifold Commanded Pressure | Data Stream | 64916 | EEC7 | Preferred
142 | (g)(4.2.3)(D) | Commanded/target boost pressure | If Equipped | If Used | (h)(4.2.3)(A) | Commanded/target boost pressure | If Equipped | If Equipped | If Equipped | 1692 | Engine Intake Manifold Desired Absolute Pressure | Data Stream | 65194 | AF2 | Alternate
143 | (g)(4.2.3)(D) | Turbo inlet air temperature | If Equipped | If Used | (h)(4.2.3)(A) | Turbo inlet air temperature | If Equipped | If Equipped | If Equipped | 1172 | Engine Turbocharger 1 Compressor Intake Temperature | Data Stream | 65178 | TCI2
144 | (g)(4.2.3)(D) | Turbo inlet air temperature | If Equipped | If Used | (h)(4.2.3)(A) | Turbo inlet air temperature | If Equipped | If Equipped | If Equipped | 1173 | Engine Turbocharger 2 Compressor Intake Temperature | Data Stream | 65178 | TCI2
145 | (g)(4.2.3)(D) | Turbo inlet air temperature | If Equipped | If Used | (h)(4.2.3)(A) | Turbo inlet air temperature | If Equipped | If Equipped | If Equipped | 1174 | Engine Turbocharger 3 Compressor Intake Temperature | Data Stream | 65178 | TCI2
146 | (g)(4.2.3)(D) | Turbo inlet air temperature | If Equipped | If Used | (h)(4.2.3)(A) | Turbo inlet air temperature | If Equipped | If Equipped | If Equipped | 1175 | Engine Turbocharger 4 Compressor Intake Temperature | Data Stream | 65178 | TCI2
147 | (g)(4.2.3)(D) | Turbo inlet air temperature | If Equipped | If Used | (h)(4.2.3)(A) | Turbo inlet air temperature | If Equipped | If Equipped | If Equipped | 1180 | Engine Turbocharger 1 Turbine Intake Temperature | Data Stream | 65176 | TCI4
148 | (g)(4.2.3)(D) | Turbo inlet air temperature | If Equipped | If Used | (h)(4.2.3)(A) | Turbo inlet air temperature | If Equipped | If Equipped | If Equipped | 2789 | Engine Turbocharger 1 Calculated Turbine Intake Temperature | Data Stream | 64981 | EEC5
149 | (g)(4.2.3)(D) | Turbo inlet air temperature | If Equipped | If Used | (h)(4.2.3)(A) | Turbo inlet air temperature | If Equipped | If Equipped | If Equipped | 1181 | Engine Turbocharger 2 Turbine Intake Temperature | Data Stream | 65176 | TCI4
150 | (g)(4.2.3)(D) | Turbo inlet air temperature | If Equipped | If Used | (h)(4.2.3)(A) | Turbo inlet air temperature | If Equipped | If Equipped | If Equipped | 1182 | Engine Turbocharger 3 Turbine Intake Temperature | Data Stream | 65176 | TCI4
151 | (g)(4.2.3)(D) | Turbo inlet air temperature | If Equipped | If Used | (h)(4.2.3)(A) | Turbo inlet air temperature | If Equipped | If Equipped | If Equipped | 1183 | Engine Turbocharger 4 Turbine Intake Temperature | Data Stream | 65176 | TCI4
152 | (g)(4.2.3)(D) | Fuel rail pressure | If Equipped | If Used | (h)(4.2.3)(A) | Fuel rail pressure | If Equipped | If Equipped | If Equipped | 94 | Engine Fuel Delivery Pressure | Data Stream | 65263 | EFL/P1
153 | (g)(4.2.3)(D) | Fuel rail pressure | If Equipped | If Used | (h)(4.2.3)(A) | Fuel rail pressure | If Equipped | If Equipped | If Equipped | 157 | Engine Fuel 1 Injector Metering Rail 1 Pressure | Data Stream | 65243 | EFL/P2
154 | (g)(4.2.3)(D) | Fuel rail pressure | If Equipped | If Used | (h)(4.2.3)(A) | Fuel rail pressure | If Equipped | If Equipped | If Equipped | 1349 | Engine Fuel 1 Injector Metering Rail 2 Pressure | Data Stream | 65243 | EFL/P2
155 | (g)(4.2.3)(D) | Commanded fuel rail pressure | If Equipped | If Used | (h)(4.2.3)(A) | Commanded fuel rail pressure | If Equipped | If Equipped | If Equipped | 5313 | Commanded Engine Fuel Rail Pressure | Data Stream | 64765 | EEC9
156 | (g)(4.2.3)(D) | PM filter inlet pressure | If Equipped | If Used | (h)(4.2.3)(A) | PM filter inlet pressure | If Equipped | If Equipped | If Equipped | 3609 | Aftertreatment 1 Diesel Particulate Filter Intake Pressure | Data Stream | 64908 | AT1GP
157 | (g)(4.2.3)(D) | PM filter inlet pressure | If Equipped | If Used | (h)(4.2.3)(A) | PM filter inlet pressure | If Equipped | If Equipped | If Equipped | 3611 | Aftertreatment 2 Diesel Particulate Filter Intake Pressure | Data Stream | 64907 | AT2GP
158 | (g)(4.2.3)(D) | PM filter inlet temperature | If Equipped | If Used | (h)(4.2.3)(A) | PM filter inlet temperature | If Equipped | If Equipped | If Equipped | 3242 | Aftertreatment 1 Diesel Particulate Filter Intake Temperature | Data Stream | 64948 | AT1IG2
159 | (g)(4.2.3)(D) | PM filter inlet temperature | If Equipped | If Used | (h)(4.2.3)(A) | PM filter inlet temperature | If Equipped | If Equipped | If Equipped | 3276 | Aftertreatment 2 Diesel Particulate Filter Intake Temperature | Data Stream | 64945 | AT2IG2
160 | (g)(4.2.3)(D) | PM filter outlet pressure | If Equipped | If Used | (h)(4.2.3)(A) | PM filter outlet pressure | If Equipped | If Equipped | If Equipped | 3610 | Aftertreatment 1 Diesel Particulate Filter Outlet Pressure | Data Stream | 64908 | AT1GP
161 | (g)(4.2.3)(D) | PM filter outlet pressure | If Equipped | If Used | (h)(4.2.3)(A) | PM filter outlet pressure | If Equipped | If Equipped | If Equipped | 3612 | Aftertreatment 2 Diesel Particulate Filter Outlet Pressure | Data Stream | 64907 | AT2GP
162 | (g)(4.2.3)(D) | PM filter outlet pressure | If Equipped | If Used | (h)(4.2.3)(A) | PM filter outlet pressure | If Equipped | If Equipped | If Equipped | 8160 | Aftertreatment 1 Diesel Oxidation Catalyst Intake Pressure | Data Stream | 64501 | A1DOC2 | Alternate
163 | (g)(4.2.3)(D) | PM filter outlet pressure | If Equipped | If Used | (h)(4.2.3)(A) | PM filter outlet pressure | If Equipped | If Equipped | If Equipped | 8162 | Aftertreatment 1 DOC Intake to DPF Outlet Delta Pressure | Data Stream | 64501 | A1DOC2 | Alternate
164 | (g)(4.2.3)(D) | PM filter outlet temperature | If Equipped | If Used | (h)(4.2.3)(A) | PM filter outlet temperature | If Equipped | If Equipped | If Equipped | 3246 | Aftertreatment 1 Diesel Particulate Filter Outlet Temperature | Data Stream | 64947 | AT1OG2
165 | (g)(4.2.3)(D) | PM filter outlet temperature | If Equipped | If Used | (h)(4.2.3)(A) | PM filter outlet temperature | If Equipped | If Equipped | If Equipped | 4360 | Aftertreatment 1 SCR Intake Temperature | Data Stream | 64830 | A1SCREGT1 | Alternate
166 | (g)(4.2.3)(D) | PM filter inlet temperature | If Equipped | If Used | (h)(4.2.3)(A) | PM filter inlet temperature | If Equipped | If Equipped | If Equipped | 4766 | Aftertreatment 1 Diesel Oxidation Catalyst Outlet Temperature | Data Stream | 64800 | A1DOC1 | Alternate
167 | (g)(4.2.3)(D) | PM filter outlet temperature | If Equipped | If Used | (h)(4.2.3)(A) | PM filter outlet temperature | If Equipped | If Equipped | If Equipped | 3280 | Aftertreatment 2 Diesel Particulate Filter Outlet Temperature | Data Stream | 64944 | AT2OG2
168 | (g)(4.2.3)(D) | PM filter delta pressure | If Equipped | If Used | (h)(4.2.3)(A) | PM filter delta pressure | If Equipped | If Equipped | If Equipped | 3251 | Aftertreatment 1 Diesel Particulate Filter Differential Pressure | Data Stream | 64946 | AT1IMG
169 | (g)(4.2.3)(D) | PM filter delta pressure | If Equipped | If Used | (h)(4.2.3)(A) | PM filter delta pressure | If Equipped | If Equipped | If Equipped | 3285 | Aftertreatment 2 Diesel Particulate Filter Differential Pressure | Data Stream | 64943 | AT2IMG
170 | (g)(4.2.3)(D) | Exhaust pressure sensor output | If Equipped | If Used | (h)(4.2.3)(A) | Exhaust pressure sensor output | If Equipped | If Equipped | If Equipped | 1209 | Engine Exhaust Bank 1 Pressure 1 | Data Stream | 65170 | EI1
171 | (g)(4.2.3)(D) | Exhaust pressure sensor output | If Equipped | If Used | (h)(4.2.3)(A) | Exhaust pressure sensor output | If Equipped | If Equipped | If Equipped | 6384 | Engine Exhaust Bank 1 Pressure 1 (Extended Range) | Data Stream | 64662 | EI2
172 | (g)(4.2.3)(D) | Exhaust pressure sensor output | If Equipped | If Used | (h)(4.2.3)(A) | Exhaust pressure sensor output | If Equipped | If Equipped | If Equipped | 3358 | Engine Exhaust Gas Recirculation 1 Intake Pressure | Data Stream | 64961 | EFL/P3
173 | (g)(4.2.3)(D) | Exhaust pressure sensor output | If Equipped | If Used | (h)(4.2.3)(A) | Exhaust pressure sensor output | If Equipped | If Equipped | If Equipped | 5749 | Engine Exhaust Bank 2 Pressure 1 | Data Stream | 64662 | EI2
174 | (g)(4.2.3)(D) | Exhaust gas temperature sensor output | If Equipped | If Used | (h)(4.2.3)(A) | Exhaust gas temperature sensor output | If Equipped | If Equipped | If Equipped | 173 | Engine Exhaust Temperature | Data Stream | 65270 | IC1
175 | (g)(4.2.3)(D) | Exhaust gas temperature sensor output | If Equipped | If Used | (h)(4.2.3)(A) | Exhaust gas temperature sensor output | If Equipped | If Equipped | If Equipped | 2433 | Engine Exhaust Manifold Bank 2 Temperature 1 | Data Stream | 65031 | ET
176 | (g)(4.2.3)(D) | Exhaust gas temperature sensor output | If Equipped | If Used | (h)(4.2.3)(A) | Exhaust gas temperature sensor output | If Equipped | If Equipped | If Equipped | 2434 | Engine Exhaust Manifold Bank 1 Temperature 1 | Data Stream | 65031 | ET
177 | (g)(4.2.3)(D) | Exhaust gas temperature sensor output | If Equipped | If Used | (h)(4.2.3)(A) | Exhaust gas temperature sensor output | If Equipped | If Equipped | If Equipped | 4809 | Aftertreatment 1 Warm Up Diesel Oxidation Catalyst Intake Temperature | Data Stream | 64794 | AT1WUDOC
178 | (g)(4.2.3)(D) | Exhaust gas temperature sensor output | If Equipped | If Used | (h)(4.2.3)(A) | Exhaust gas temperature sensor output | If Equipped | If Equipped | If Equipped | 4810 | Aftertreatment 1 Warm Up Diesel Oxidation Catalyst Outlet Temperature | Data Stream | 64794 | AT1WUDOC
179 | (g)(4.2.3)(D) | Exhaust gas temperature sensor output | If Equipped | If Used | (h)(4.2.3)(A) | Exhaust gas temperature sensor output | If Equipped | If Equipped | If Equipped | 4765 | Aftertreatment 1 Diesel Oxidation Catalyst Intake Temperature | Data Stream | 64800 | A1DOC1
180 | (g)(4.2.3)(D) | Exhaust gas temperature sensor output | If Equipped | If Used | (h)(4.2.3)(A) | Exhaust gas temperature sensor output | If Equipped | If Equipped | If Equipped | 4766 | Aftertreatment 1 Diesel Oxidation Catalyst Outlet Temperature | Data Stream | 64800 | A1DOC1
181 | (g)(4.2.3)(D) | Exhaust gas temperature sensor output | If Equipped | If Used | (h)(4.2.3)(A) | Exhaust gas temperature sensor output | If Equipped | If Equipped | If Equipped | 3242 | Aftertreatment 1 Diesel Particulate Filter Intake Temperature | Data Stream | 64948 | AT1IG2
182 | (g)(4.2.3)(D) | Exhaust gas temperature sensor output | If Equipped | If Used | (h)(4.2.3)(A) | Exhaust gas temperature sensor output | If Equipped | If Equipped | If Equipped | 3250 | Aftertreatment 1 Diesel Particulate Filter Intermediate Temperature | Data Stream | 64946 | AT1IMG
183 | (g)(4.2.3)(D) | Exhaust gas temperature sensor output | If Equipped | If Used | (h)(4.2.3)(A) | Exhaust gas temperature sensor output | If Equipped | If Equipped | If Equipped | 3246 | Aftertreatment 1 Diesel Particulate Filter Outlet Temperature | Data Stream | 64947 | AT1OG2
184 | (g)(4.2.3)(D) | Exhaust gas temperature sensor output | If Equipped | If Used | (h)(4.2.3)(A) | Exhaust gas temperature sensor output | If Equipped | If Equipped | If Equipped | 4360 | Aftertreatment 1 SCR Intake Temperature | Data Stream | 64830 | A1SCREGT1
185 | (g)(4.2.3)(D) | Exhaust gas temperature sensor output | If Equipped | If Used | (h)(4.2.3)(A) | Exhaust gas temperature sensor output | If Equipped | If Equipped | If Equipped | 4363 | Aftertreatment 1 SCR Outlet Temperature | Data Stream | 64830 | A1SCREGT1
186 | (g)(4.2.3)(D) | Exhaust gas temperature sensor output | If Equipped | If Used | (h)(4.2.3)(A) | Exhaust gas temperature sensor output | If Equipped | If Equipped | If Equipped | 3275 | Aftertreatment 2 Exhaust Temperature 1 | Data Stream | 64945 | AT2IG2
187 | (g)(4.2.3)(D) | Exhaust gas temperature sensor output | If Equipped | If Used | (h)(4.2.3)(A) | Exhaust gas temperature sensor output | If Equipped | If Equipped | If Equipped | 3283 | Aftertreatment 2 Exhaust Temperature 2 | Data Stream | 64943 | AT2IMG
188 | (g)(4.2.3)(D) | Exhaust gas temperature sensor output | If Equipped | If Used | (h)(4.2.3)(A) | Exhaust gas temperature sensor output | If Equipped | If Equipped | If Equipped | 3279 | Aftertreatment 2 Exhaust Temperature 3 | Data Stream | 64944 | AT2OG2
189 | (g)(4.2.3)(D) | Exhaust gas temperature sensor output | If Equipped | If Used | (h)(4.2.3)(A) | Exhaust gas temperature sensor output | If Equipped | If Equipped | If Equipped | 5315 | Aftertreatment 2 Warm Up Diesel Oxidation Catalyst Intake Temperature | Data Stream | 64749 | AT2WUDOC
190 | (g)(4.2.3)(D) | Exhaust gas temperature sensor output | If Equipped | If Used | (h)(4.2.3)(A) | Exhaust gas temperature sensor output | If Equipped | If Equipped | If Equipped | 5316 | Aftertreatment 2 Warm Up Diesel Oxidation Catalyst Outlet Temperature | Data Stream | 64749 | AT2WUDOC
191 | (g)(4.2.3)(D) | Exhaust gas temperature sensor output | If Equipped | If Used | (h)(4.2.3)(A) | Exhaust gas temperature sensor output | If Equipped | If Equipped | If Equipped | 4771 | Aftertreatment 2 Diesel Oxidation Catalyst Intake Temperature | Data Stream | 64799 | A2DOC1
192 | (g)(4.2.3)(D) | Exhaust gas temperature sensor output | If Equipped | If Used | (h)(4.2.3)(A) | Exhaust gas temperature sensor output | If Equipped | If Equipped | If Equipped | 4772 | Aftertreatment 2 Diesel Oxidation Catalyst Outlet Temperature | Data Stream | 64799 | A2DOC1
193 | (g)(4.2.3)(D) | Exhaust gas temperature sensor output | If Equipped | If Used | (h)(4.2.3)(A) | Exhaust gas temperature sensor output | If Equipped | If Equipped | If Equipped | 3276 | Aftertreatment 2 Diesel Particulate Filter Intake Temperature | Data Stream | 64945 | AT2IG2
194 | (g)(4.2.3)(D) | Exhaust gas temperature sensor output | If Equipped | If Used | (h)(4.2.3)(A) | Exhaust gas temperature sensor output | If Equipped | If Equipped | If Equipped | 3284 | Aftertreatment 2 Diesel Particulate Filter Intermediate Temperature | Data Stream | 64943 | AT2IMG
195 | (g)(4.2.3)(D) | Exhaust gas temperature sensor output | If Equipped | If Used | (h)(4.2.3)(A) | Exhaust gas temperature sensor output | If Equipped | If Equipped | If Equipped | 3280 | Aftertreatment 2 Diesel Particulate Filter Outlet Temperature | Data Stream | 64944 | AT2OG2
196 | (g)(4.2.3)(D) | Exhaust gas temperature sensor output | If Equipped | If Used | (h)(4.2.3)(A) | Exhaust gas temperature sensor output | If Equipped | If Equipped | If Equipped | 4413 | Aftertreatment 2 SCR Intake Temperature | Data Stream | 64824 | A2SCREGT1
197 | (g)(4.2.3)(D) | Exhaust gas temperature sensor output | If Equipped | If Used | (h)(4.2.3)(A) | Exhaust gas temperature sensor output | If Equipped | If Equipped | If Equipped | 4415 | Aftertreatment 2 SCR Outlet Temperature | Data Stream | 64824 | A2SCREGT1
198 | (g)(4.2.3)(D) | Injection control pressure | If Equipped | If Used | (h)(4.2.3)(A) | Injection control pressure | If Equipped | If Equipped | If Equipped | 164 | Engine Fuel Injection Control Pressure | Data Stream | 65243 | EFL/P2
199 | (g)(4.2.3)(D) | Commanded injection control pressure | If Equipped | If Used | (h)(4.2.3)(A) | Commanded injection control pressure | If Equipped | If Equipped | If Equipped | 5314 | Commanded Engine Fuel Injection Control Pressure | Data Stream | 64765 | EEC9
200 | (g)(4.2.3)(D) | Turbocharger/turbine speed | If Equipped | If Used | (h)(4.2.3)(A) | Turbocharger/turbine speed | If Equipped | If Equipped | If Equipped | 103 | Engine Turbocharger 1 Speed | Data Stream | 65245 | TC
201 | (g)(4.2.3)(D) | Turbocharger/turbine speed | If Equipped | If Used | (h)(4.2.3)(A) | Turbocharger/turbine speed | If Equipped | If Equipped | If Equipped | 1169 | Engine Turbocharger 2 Speed | Data Stream | 65179 | TCI1
202 | (g)(4.2.3)(D) | Turbocharger/turbine speed | If Equipped | If Used | (h)(4.2.3)(A) | Turbocharger/turbine speed | If Equipped | If Equipped | If Equipped | 1170 | Engine Turbocharger 3 Speed | Data Stream | 65179 | TCI1
203 | (g)(4.2.3)(D) | Turbocharger/turbine speed | If Equipped | If Used | (h)(4.2.3)(A) | Turbocharger/turbine speed | If Equipped | If Equipped | If Equipped | 1171 | Engine Turbocharger 4 Speed | Data Stream | 65179 | TCI1
204 | (g)(4.2.3)(D) | Variable geometry turbo position | If Equipped | If Used | (h)(4.2.3)(A) | Variable geometry turbo position | If Equipped | If Equipped | If Equipped | 2795 | Engine Variable Geometry Turbocharger (VGT) 1 Actuator Position | Data Stream | 64981 | EEC5 | Preferred
205 | (g)(4.2.3)(D) | Variable geometry turbo position | If Equipped | If Used | (h)(4.2.3)(A) | Variable geometry turbo position | If Equipped | If Equipped | If Equipped | 2633 | Engine Variable Geometry Turbocharger (VGT) 1 Nozzle Position | Diagnostic SPN | N/A | N/A | Alternate
206 | (g)(4.2.3)(D) | Commanded variable geometry turbo position | If Equipped | If Used | (h)(4.2.3)(A) | Commanded variable geometry turbo position | If Equipped | If Equipped | If Equipped | 641 | Engine Variable Geometry Turbocharger Actuator #1 | Data Stream | 64931 | EEC6
207 | (g)(4.2.3)(D) | Turbocharger compressor inlet temperature | If Equipped | If Used | (h)(4.2.3)(A) | Turbocharger compressor inlet temperature | If Equipped | If Equipped | If Equipped | 1172 | Engine Turbocharger 1 Compressor Intake Temperature | Data Stream | 65178 | TCI2
208 | (g)(4.2.3)(D) | Turbocharger compressor inlet temperature | If Equipped | If Used | (h)(4.2.3)(A) | Turbocharger compressor inlet temperature | If Equipped | If Equipped | If Equipped | 1173 | Engine Turbocharger 2 Compressor Intake Temperature | Data Stream | 65178 | TCI2
209 | (g)(4.2.3)(D) | Turbocharger compressor inlet temperature | If Equipped | If Used | (h)(4.2.3)(A) | Turbocharger compressor inlet temperature | If Equipped | If Equipped | If Equipped | 1174 | Engine Turbocharger 3 Compressor Intake Temperature | Data Stream | 65178 | TCI2
210 | (g)(4.2.3)(D) | Turbocharger compressor inlet temperature | If Equipped | If Used | (h)(4.2.3)(A) | Turbocharger compressor inlet temperature | If Equipped | If Equipped | If Equipped | 1175 | Engine Turbocharger 4 Compressor Intake Temperature | Data Stream | 65178 | TCI2
211 | (g)(4.2.3)(D) | Turbocharger compressor inlet pressure | If Equipped | If Used | (h)(4.2.3)(A) | Turbocharger compressor inlet pressure | If Equipped | If Equipped | If Equipped | 1176 | Engine Turbocharger 1 Compressor Intake Pressure | Data Stream | 65177 | TCI3
212 | (g)(4.2.3)(D) | Turbocharger compressor inlet pressure | If Equipped | If Used | (h)(4.2.3)(A) | Turbocharger compressor inlet pressure | If Equipped | If Equipped | If Equipped | 1177 | Engine Turbocharger 2 Compressor Intake Pressure | Data Stream | 65177 | TCI3
213 | (g)(4.2.3)(D) | Turbocharger compressor inlet pressure | If Equipped | If Used | (h)(4.2.3)(A) | Turbocharger compressor inlet pressure | If Equipped | If Equipped | If Equipped | 1178 | Engine Turbocharger 3 Compressor Intake Pressure | Data Stream | 65177 | TCI3
214 | (g)(4.2.3)(D) | Turbocharger compressor inlet pressure | If Equipped | If Used | (h)(4.2.3)(A) | Turbocharger compressor inlet pressure | If Equipped | If Equipped | If Equipped | 1179 | Engine Turbocharger 4 Compressor Intake Pressure | Data Stream | 65177 | TCI3
215 | (g)(4.2.3)(D) | Turbocharger turbine inlet temperature | If Equipped | If Used | (h)(4.2.3)(A) | Turbocharger turbine inlet temperature | If Equipped | If Equipped | If Equipped | 1180 | Engine Turbocharger 1 Turbine Intake Temperature | Data Stream | 65176 | TCI4
216 | (g)(4.2.3)(D) | Turbocharger turbine inlet temperature | If Equipped | If Used | (h)(4.2.3)(A) | Turbocharger turbine inlet temperature | If Equipped | If Equipped | If Equipped | 2789 | Engine Turbocharger 1 Calculated Turbine Intake Temperature | Data Stream | 64981 | EEC5
217 | (g)(4.2.3)(D) | Turbocharger turbine inlet temperature | If Equipped | If Used | (h)(4.2.3)(A) | Turbocharger turbine inlet temperature | If Equipped | If Equipped | If Equipped | 1181 | Engine Turbocharger 2 Turbine Intake Temperature | Data Stream | 65176 | TCI4
218 | (g)(4.2.3)(D) | Turbocharger turbine inlet temperature | If Equipped | If Used | (h)(4.2.3)(A) | Turbocharger turbine inlet temperature | If Equipped | If Equipped | If Equipped | 1182 | Engine Turbocharger 3 Turbine Intake Temperature | Data Stream | 65176 | TCI4
219 | (g)(4.2.3)(D) | Turbocharger turbine inlet temperature | If Equipped | If Used | (h)(4.2.3)(A) | Turbocharger turbine inlet temperature | If Equipped | If Equipped | If Equipped | 1183 | Engine Turbocharger 4 Turbine Intake Temperature | Data Stream | 65176 | TCI4
220 | (g)(4.2.3)(D) | Turbocharger turbine outlet temperature | If Equipped | If Used | (h)(4.2.3)(A) | Turbocharger turbine outlet temperature | If Equipped | If Equipped | If Equipped | 1184 | Engine Turbocharger 1 Turbine Outlet Temperature | Data Stream | 65175 | TCI5
221 | (g)(4.2.3)(D) | Turbocharger turbine outlet temperature | If Equipped | If Used | (h)(4.2.3)(A) | Turbocharger turbine outlet temperature | If Equipped | If Equipped | If Equipped | 2790 | Engine Turbocharger 1 Calculated Turbine Outlet Temperature | Data Stream | 64981 | EEC5
222 | (g)(4.2.3)(D) | Turbocharger turbine outlet temperature | If Equipped | If Used | (h)(4.2.3)(A) | Turbocharger turbine outlet temperature | If Equipped | If Equipped | If Equipped | 1185 | Engine Turbocharger 2 Turbine Outlet Temperature | Data Stream | 65175 | TCI5
223 | (g)(4.2.3)(D) | Turbocharger turbine outlet temperature | If Equipped | If Used | (h)(4.2.3)(A) | Turbocharger turbine outlet temperature | If Equipped | If Equipped | If Equipped | 1186 | Engine Turbocharger 3 Turbine Outlet Temperature | Data Stream | 65175 | TCI5
224 | (g)(4.2.3)(D) | Turbocharger turbine outlet temperature | If Equipped | If Used | (h)(4.2.3)(A) | Turbocharger turbine outlet temperature | If Equipped | If Equipped | If Equipped | 1187 | Engine Turbocharger 4 Turbine Outlet Temperature | Data Stream | 65175 | TCI5
225 | (g)(4.2.3)(D) | Wastegate valve position | If Equipped | If Used | (h)(4.2.3)(A) | Wastegate valve position | If Equipped | If Equipped | If Equipped | 1693 | Engine Turbocharger Wastegate Valve Position | Data Stream | 65194 | AF2
226 | (g)(4.2.3)(D) | Wastegate valve position | If Equipped | If Used | (h)(4.2.3)(A) | Wastegate valve position | If Equipped | If Equipped | If Equipped | 1188 | Engine Turbocharger Wastegate Actuator 1 Position | Data Stream | 65174 | TCW
227 | (g)(4.2.3)(D) | Glow plug lamp status | If Equipped | No | (h)(4.2.3)(A) | Glow plug lamp status | If Equipped | If Equipped | If Equipped | 626 | Engine Start Enable Device 1 | Data Stream | 64966 | CSA
228 | (g)(4.2.3)(D) | Glow plug lamp status | If Equipped | No | (h)(4.2.3)(A) | Glow plug lamp status | If Equipped | If Equipped | If Equipped | 1081 | Engine Wait to Start Lamp | Data Stream | 65252 | SHUTDN
229 | (g)(4.2.3)(D) | Glow plug lamp status | If Equipped | No | (h)(4.2.3)(A) | Glow plug lamp status | If Equipped | If Equipped | If Equipped | 1804 | Engine Start Enable Device 2 | Data Stream | 64966 | CSA
230 | (g)(4.2.3)(D) | Glow plug lamp status | If Equipped | No | (h)(4.2.3)(A) | Glow plug lamp status | If Equipped | If Equipped | If Equipped | 5416 | Engine Wait To Start Lamp Data | Data Stream | 64773 | DLCD1
231 | (g)(4.2.3)(D) | PM sensor output | If Equipped | No | (h)(4.2.3)(D) | PM sensor output | If Equipped | No | If Equipped | 5835 | Aftertreatment 1 Particulate Sensor | Data Stream | 64720 | EPSI
232 | (g)(4.2.3)(D) | PM sensor output | If Equipped | No | (h)(4.2.3)(D) | PM sensor output | If Equipped | No | If Equipped | 7393 | Aftertreatment 1 Particulate Sensor Current | Data Stream | 64720 | EPSI
233 | (g)(4.2.3)(D) | PM sensor output | If Equipped | No | (h)(4.2.3)(D) | PM sensor output | If Equipped | No | If Equipped | 5836 | Aftertreatment 2 Particulate Sensor | Data Stream | 64720 | EPSI
234 | (g)(4.2.3)(D) | NOx sensor output | If Equipped | No | (h)(4.2.3)(C) | NOx sensor output | If Equipped | No | If Equipped | 3216 | Engine Exhaust 1 NOx 1 | Data Stream | 61454 | AT1IG1
235 | (g)(4.2.3)(D) | NOx sensor output | If Equipped | No | (h)(4.2.3)(C) | NOx sensor output | If Equipped | No | If Equipped | 3220 | Engine Exhaust 1 NOx 1 Reading Stable | Data Stream | 61454 | AT1IG1
236 | (g)(4.2.3)(D) | NOx sensor output | If Equipped | No | (h)(4.2.3)(C) | NOx sensor output | If Equipped | No | If Equipped | 3226 | Aftertreatment 1 Outlet NOx 1 | Data Stream | 61455 | AT1OG1
237 | (g)(4.2.3)(D) | NOx sensor output | If Equipped | No | (h)(4.2.3)(C) | NOx sensor output | If Equipped | No | If Equipped | 3230 | Aftertreatment 1 Outlet NOx 1 Reading Stable | Data Stream | 61455 | AT1OG1
238 | (g)(4.2.3)(D) | NOx sensor output | If Equipped | No | (h)(4.2.3)(C) | NOx sensor output | If Equipped | No | If Equipped | 3255 | Engine Exhaust 2 NOx 1 | Data Stream | 61456 | AT2IG1
239 | (g)(4.2.3)(D) | NOx sensor output | If Equipped | No | (h)(4.2.3)(C) | NOx sensor output | If Equipped | No | If Equipped | 3259 | Engine Exhaust 2 NOx 1 Reading Stable | Data Stream | 61456 | AT2IG1
240 | (g)(4.2.3)(D) | NOx sensor output | If Equipped | No | (h)(4.2.3)(C) | NOx sensor output | If Equipped | No | If Equipped | 3265 | Aftertreatment 2 Outlet NOx 1 | Data Stream | 61457 | AT2OG1
241 | (g)(4.2.3)(D) | NOx sensor output | If Equipped | No | (h)(4.2.3)(C) | NOx sensor output | If Equipped | No | If Equipped | 3269 | Aftertreatment 2 Outlet NOx 1 Reading Stable | Data Stream | 61457 | AT2OG1
242 | (g)(4.2.3)(E) | NOx NTE control area status (inside/outside control area) | Engine Cert | No | (h)(4.2.2)(D) | NOx NTE control area status (inside/outside control area) | Yes | No | No | 4127 | NOx NTE Control Area Status | Data Stream | 40960 | DM34
243 | (g)(4.2.3)(E) | NOx NTE control area status (inside mfr-specific NOx NTE carve-out area) | Engine Cert | No | (h)(4.2.2)(D) | NOx NTE control area status (inside mfr-specific NOx NTE carve-out area) | Yes | No | No | 4128 | Manufacturer-specific NOx NTE Limited Testing Region Status | Data Stream | 40960 | DM34
244 | (g)(4.2.3)(E) | NOx NTE control area status (deficiency active area) | Engine Cert | No | (h)(4.2.2)(D) | NOx NTE control area status (deficiency active area) | Yes | No | No | 4129 | NOx NTE Deficiency Area Status | Data Stream | 40960 | DM34
245 | (g)(4.2.3)(E) | PM NTE control area status (inside/outside control area) | Engine Cert | No | (h)(4.2.2)(D) | PM NTE control area status (inside/outside control area) | Yes | No | No | 4130 | PM NTE Control Area Status | Data Stream | 40960 | DM34
246 | (g)(4.2.3)(E) | PM NTE control area status (inside mfr-specific NOx NTE carve-out area) | Engine Cert | No | (h)(4.2.2)(D) | PM NTE control area status (inside mfr-specific NOx NTE carve-out area) | Yes | No | No | 4131 | Manufacturer-specific PM NTE Limited Testing Region Status | Data Stream | 40960 | DM34
247 | (g)(4.2.3)(E) | PM NTE control area status (deficiency active area) | Engine Cert | No | (h)(4.2.2)(D) | PM NTE control area status (deficiency active area) | Yes | No | No | 4132 | PM NTE Deficiency Area Status | Data Stream | 40960 | DM34
248 | (g)(4.2.3)(F) | Normalized trigger for PM filter regeneration | Yes | If used for emissions/OBD | (h)(4.2.2)(E) | Normalized trigger for PM Filter regeneration | Yes | If used for emissions/OBD | Yes | 5466 | Aftertreatment 1 Diesel Particulate Filter Soot Load Regeneration Threshold | Data Stream | 64891 | AT1S1 | Required
249 | (g)(4.2.3)(F) | Normalized trigger for PM filter regeneration | Yes | If used for emissions/OBD | (h)(4.2.2)(E) | Normalized trigger for PM Filter regeneration | Yes | If used for emissions/OBD | Yes | 5467 | Aftertreatment 2 Diesel Particulate Filter Soot Load Regeneration Threshold | Data Stream | 64890 | AT2S1 | Preferred
250 | (g)(4.2.3)(F) | Normalized trigger for PM filter regeneration | Yes | If used for emissions/OBD | (h)(4.2.2)(E) | Normalized trigger for PM Filter regeneration | Yes | If used for emissions/OBD | Yes | 3719 | Aftertreatment 1 Diesel Particulate Filter Soot Load Percent | Data Stream | 64891 | AT1S1 | Alternate
251 | (g)(4.2.3)(F) | Normalized trigger for PM filter regeneration | Yes | If used for emissions/OBD | (h)(4.2.2)(E) | Normalized trigger for PM Filter regeneration | Yes | If used for emissions/OBD | Yes | 3722 | Aftertreatment 2 Diesel Particulate Filter Soot Load Percent | Data Stream | 64890 | AT2S1 | Alternate
252 | (g)(4.2.3)(F) | PM filter regeneration status | Yes | If used for emissions/OBD | (h)(4.2.2)(E) | PM filter regeneration status | Yes | If used for emissions/OBD | Yes | 3699 | Aftertreatment Diesel Particulate Filter Passive Regeneration Status | Data Stream | 64892 | DPFC1 | Not Required
253 | (g)(4.2.3)(F) | PM filter regeneration status | Yes | If used for emissions/OBD | (h)(4.2.2)(E) | PM filter regeneration status | Yes | If used for emissions/OBD | Yes | 3700 | Aftertreatment Diesel Particulate Filter Active Regeneration Status | Data Stream | 64892 | DPFC1 | Required
254 | (g)(4.2.3)(F) | PM filter regeneration status | Yes | If used for emissions/OBD | (h)(4.2.2)(E) | PM filter regeneration status | Yes | If used for emissions/OBD | Yes | 3701 | Aftertreatment Diesel Particulate Filter Status | Data Stream | 64892 | DPFC1 | Not Required
255 | (g)(4.2.3)(F) | PM filter regeneration status | Yes | If used for emissions/OBD | (h)(4.2.2)(E) | PM filter regeneration status | Yes | If used for emissions/OBD | Yes | 3702 | Diesel Particulate Filter Active Regeneration Inhibited Status | Data Stream | 64892 | DPFC1 | Not Required
256 | (g)(4.2.3)(F) | PM filter regeneration status | Yes | If used for emissions/OBD | (h)(4.2.2)(E) | PM filter regeneration status | Yes | If used for emissions/OBD | Yes | 4175 | Diesel Particulate Filter Active Regeneration Forced Status | Data Stream | 64892 | DPFC1 | Not Required
257 | (g)(4.2.3)(G) | Average distance between PM filter regenerations | Yes | No | (h)(4.2.2)(F) | Average distance between PM filter regenerations | Yes | No | Yes | 5827 | Aftertreatment 1 Diesel Particulate Filter Average Distance Between Active Regenerations | Data Stream | 64920 | AT1HI1 | Required
258 | (g)(4.2.3)(G) | Average distance between PM filter regenerations | Yes | If used for emissions/OBD | (h)(4.2.2)(F) | Average distance between PM filter regenerations | Yes | No | Yes | 5828 | Aftertreatment 2 Diesel Particulate Filter Average Distance Between Active Regenerations | Data Stream | 64921 | AT2HI1 | Required if Used
259 | (g)(4.2.3)(G) | Average engine run time between PM filter regenerations | Yes | No | (h)(4.2.2)(F) | Average engine run time between PM filter regenerations | Yes | No | Yes | 5454 | Aftertreatment 1 Diesel Particulate Filter Average Time Between Active Regenerations | Data Stream | 64920 | AT1HI1 | Required for engines without vehicle speed information
260 | (g)(4.2.3)(G) | Average engine run time between PM filter regenerations | Yes | If used for emissions/OBD | (h)(4.2.2)(F) | Average engine run time between PM filter regenerations | Yes | No | Yes | 5455 | Aftertreatment 2 Diesel Particulate Filter Average Time Between Active Regenerations | Data Stream | 64921 | AT2HI1 | Required for engines without vehicle speed information
261 | (g)(4.2.2)(B)(ii)(a) | EGR temperature | If Equipped | If Used | (h)(4.2.3)(B) | EGR temperature | If Equipped | If Equipped | If Equipped | 412 | Engine Exhaust Gas Recirculation 1 Temperature | Data Stream | 65188 | ET2
262 | (g)(4.2.2)(B)(ii)(a) | EGR temperature | If Equipped | If Used | (h)(4.2.3)(B) | EGR temperature | If Equipped | If Equipped | If Equipped | 4750 | Engine Exhaust Gas Recirculation 1 Cooler Intake Temperature | Data Stream | 64879 | EEC8
263 | (g)(4.2.2)(B)(ii)(a) | EGR temperature | If Equipped | If Used | (h)(4.2.3)(B) | EGR temperature | If Equipped | If Equipped | If Equipped | 5020 | Engine Exhaust Gas Recirculation 1 Mixer Intake Temperature | Data Stream | 64870 | ET4
264 | (g)(4.2.2)(B)(ii)(a) | EGR temperature | If Equipped | If Used | (h)(4.2.3)(B) | EGR temperature | If Equipped | If Equipped | If Equipped | 5255 | Engine Exhaust Gas Recirculation 2 Temperature | Data Stream | 64767 | ET5
265 | (g)(4.2.2)(B)(ii)(a) | EGR temperature | If Equipped | If Used | (h)(4.2.3)(B) | EGR temperature | If Equipped | If Equipped | If Equipped | 5256 | Engine Exhaust Gas Recirculation 2 Mixer Intake Temperature | Data Stream | 64767 | ET5
266 | (g)(4.2.2)(B)(ii)(a) | EGR temperature | If Equipped | If Used | (h)(4.2.3)(B) | EGR temperature | If Equipped | If Equipped | If Equipped | 5258 | Engine Exhaust Gas Recirculation 2 Cooler Intake Temperature | Data Stream | 64766 | EEC10
267 | (g)(4.2.2)(B)(ii)(a) | Variable geometry turbo control status | If Equipped | If Used | (h)(4.2.3)(B) | Variable geometry turbo control status (e.g., open loop, closed loop) | If Equipped | If Equipped | If Equipped | 5457 | Engine Variable Geometry Turbocharger 1 Control Mode | Data Stream | 64981 | EEC5
268 | (g)(4.2.2)(B)(ii)(a) | Reductant level | If Equipped | If Used | (h)(4.2.3)(B) | Reductant level (e.g., urea tank fill level) | If Equipped | If Equipped | If Equipped | 1761 | Aftertreatment 1 Diesel Exhaust Fluid Tank Volume | Data Stream | 65110 | AT1T1I1
269 | (g)(4.2.2)(B)(ii)(a) | Reductant level | If Equipped | If Used | (h)(4.2.3)(B) | Reductant level (e.g., urea tank fill level) | If Equipped | If Equipped | If Equipped | 3517 | Aftertreatment 1 Diesel Exhaust Fluid Tank Level | Data Stream | 65110 | AT1T1I1
270 | (g)(4.2.2)(B)(ii)(a) | Reductant level | If Equipped | If Used | (h)(4.2.3)(B) | Reductant level (e.g., urea tank fill level) | If Equipped | If Equipped | If Equipped | 4367 | Aftertreatment 1 Diesel Exhaust Fluid Quick Thaw Tank Volume | Data Stream | 64829 | A1SCRRT2I
271 | (g)(4.2.2)(B)(ii)(a) | Reductant level | If Equipped | If Used | (h)(4.2.3)(B) | Reductant level (e.g., urea tank fill level) | If Equipped | If Equipped | If Equipped | 4369 | Aftertreatment 1 Diesel Exhaust Fluid Quick Thaw Tank Level | Data Stream | 64829 | A1SCRRT2I
272 | (g)(4.2.2)(B)(ii)(a) | Reductant level | If Equipped | If Used | (h)(4.2.3)(B) | Reductant level (e.g., urea tank fill level) | If Equipped | If Equipped | If Equipped | 4426 | Aftertreatment 2 Diesel Exhaust Fluid Tank Volume | Data Stream | 64821 | A2DEFT1I1
273 | (g)(4.2.2)(B)(ii)(a) | Reductant level | If Equipped | If Used | (h)(4.2.3)(B) | Reductant level (e.g., urea tank fill level) | If Equipped | If Equipped | If Equipped | 4428 | Aftertreatment 2 Diesel Exhaust Fluid Tank Level | Data Stream | 64821 | A2DEFT1I1
274 | (g)(4.2.2)(B)(ii)(a) | Reductant level | If Equipped | If Used | (h)(4.2.3)(B) | Reductant level (e.g., urea tank fill level) | If Equipped | If Equipped | If Equipped | 4433 | Aftertreatment 2 Diesel Exhaust Fluid Quick Thaw Tank Volume | Data Stream | 64820 | A2SCRRT2I
275 | (g)(4.2.2)(B)(ii)(a) | Reductant level | If Equipped | If Used | (h)(4.2.3)(B) | Reductant level (e.g., urea tank fill level) | If Equipped | If Equipped | If Equipped | 4435 | Aftertreatment 2 Diesel Exhaust Fluid Quick Thaw Tank Level | Data Stream | 64820 | A2SCRRT2I
276 | (g)(4.2.2)(B)(ii)(a) | Alcohol fuel percentage | If Equipped | If Used | (h)(4.2.3)(B) | Alcohol fuel percentage | If Equipped | If Equipped | If Equipped | 5458 | Flexible Fuel Percentage | Data Stream | 65203 | LFI1
277 | (g)(4.2.2)(B)(ii)(a) | Type of fuel currently being used | If Equipped | If Used | (h)(4.2.3)(B) | Type of fuel currently being used | If Equipped | If Equipped | If Equipped | 5837 | Fuel Type | Data Stream | 64962 | EEC14
278 | (g)(4.2.2)(B)(ii)(a) | Nox adsorber regeneration status | If Equipped | If Used | (h)(4.2.3)(B) | Nox adsorber regeneration status | If Equipped | If Equipped | If Equipped | 5459 | Aftertreatment 1 NOx Adsorber Regeneration Status | Data Stream | 64748 | AFT1NAI
279 | (g)(4.2.2)(B)(ii)(a) | Nox adsorber regeneration status | If Equipped | If Used | (h)(4.2.3)(B) | Nox adsorber regeneration status | If Equipped | If Equipped | If Equipped | 5460 | Aftertreatment 2 NOx Adsorber Regeneration Status | Data Stream | 64747 | AFT2NAI
280 | (g)(4.2.2)(B)(ii)(a) | NOx adsorber deSOx status | If Equipped | If Used | (h)(4.2.3)(B) | Nox adsorber deSOx status | If Equipped | If Equipped | If Equipped | 5461 | Aftertreatment 1 NOx Adsorber Desulfation Status | Data Stream | 64748 | AFT1NAI
281 | (g)(4.2.2)(B)(ii)(a) | NOx adsorber deSOx status | If Equipped | If Used | (h)(4.2.3)(B) | Nox adsorber deSOx status | If Equipped | If Equipped | If Equipped | 5462 | Aftertreatment 2 NOx Adsorber Desulfation Status | Data Stream | 64747 | AFT2NAI
282 | (g)(4.2.2)(B)(ii)(a) | Hybrid Battery pack remaining charge | If Equipped | If Used | (h)(4.2.3)(B) | Hybrid Battery pack remaining charge | If Equipped | If Equipped | If Equipped | 5464 | Hybrid Battery Pack Remaining Charge | Data Stream | 64695 | HSS2
283 | (g)(4.2.2)(B)(ii)(b) | Distance traveled while low/empty SCR reductant driver warning/inducement active | If Equipped | No | (h)(4.2.3)(D) | Distance traveled while low/empty SCR reductant driver warning/inducement active | If Equipped | No | If Equipped | 5463 | Aftertreatment SCR Operator Inducement Active Traveled Distance | Data Stream | 64878 | A1SCRSI1
284 | (g)(4.2.2)(A)(ii) | Engine Reference Torque | Yes | No | (h)(4.2.2)(A) | Reference engine maximum torque | Yes | Yes | Yes | 544 | Engine Reference Torque | Data Stream | 65251 | EC1
285 | N/A | N/A | N/A | N/A | (h)(4.2.2)(A) | Reference maximum engine torque as a function of engine speed | Yes | Yes | Yes | 188 | Engine Speed At Idle, Point 1 | Data Stream | 65251 | EC1
286 | N/A | N/A | N/A | N/A | (h)(4.2.2)(A) | Reference maximum engine torque as a function of engine speed | Yes | Yes | Yes | 528 | Engine Speed At Point 2 | Data Stream | 65251 | EC1
287 | N/A | N/A | N/A | N/A | (h)(4.2.2)(A) | Reference maximum engine torque as a function of engine speed | Yes | Yes | Yes | 529 | Engine Speed At Point 3 | Data Stream | 65251 | EC1
288 | N/A | N/A | N/A | N/A | (h)(4.2.2)(A) | Reference maximum engine torque as a function of engine speed | Yes | Yes | Yes | 530 | Engine Speed At Point 4 | Data Stream | 65251 | EC1
289 | N/A | N/A | N/A | N/A | (h)(4.2.2)(A) | Reference maximum engine torque as a function of engine speed | Yes | Yes | Yes | 531 | Engine Speed At Point 5 | Data Stream | 65251 | EC1
290 | N/A | N/A | N/A | N/A | (h)(4.2.2)(A) | Reference maximum engine torque as a function of engine speed | Yes | Yes | Yes | 539 | Engine Percent Torque At Idle, Point 1 | Data Stream | 65251 | EC1
291 | N/A | N/A | N/A | N/A | (h)(4.2.2)(A) | Reference maximum engine torque as a function of engine speed | Yes | Yes | Yes | 540 | Engine Percent Torque At Point 2 | Data Stream | 65251 | EC1
292 | N/A | N/A | N/A | N/A | (h)(4.2.2)(A) | Reference maximum engine torque as a function of engine speed | Yes | Yes | Yes | 541 | Engine Percent Torque At Point 3 | Data Stream | 65251 | EC1
293 | N/A | N/A | N/A | N/A | (h)(4.2.2)(A) | Reference maximum engine torque as a function of engine speed | Yes | Yes | Yes | 542 | Engine Percent Torque At Point 4 | Data Stream | 65251 | EC1
294 | N/A | N/A | N/A | N/A | (h)(4.2.2)(A) | Reference maximum engine torque as a function of engine speed | Yes | Yes | Yes | 543 | Engine Percent Torque At Point 5 | Data Stream | 65251 | EC1
295 | (g)(4.2.2)(B)(ii)a | Variable geometry turbo control status (e.g., open loop, closed loop) | Yes | Yes | (h)(4.2.3)(B) | Variable geometry turbo control status (e.g., open loop, closed loop) | If Equipped | If Equipped | If Equipped | 5465 | Engine Intake Manifold Pressure Control Mode | On Request | 65214 | EEC4
296 | (g)(4.2.2)(B)(ii)a | Variable geometry turbo control status (e.g., open loop, closed loop) | Yes | Yes | (h)(4.2.3)(B) | Variable geometry turbo control status (e.g., open loop, closed loop) | If Equipped | If Equipped | If Equipped | 5457 | Engine Variable Geometry Turbocharger 1 Control Mode | Data Stream | 64981 | EEC5
297 | (g)(4.2.3)(D) | Exhaust pressure sensor output | Yes | Yes | (h)(4.2.3)(A) | Exhaust pressure sensor output | Yes | Yes | Yes | 1209 | Engine Exhaust Bank 1 Pressure 1 | Data Stream | 65170 | EI1
298 | (g)(4.2.3)(D) | Exhaust pressure sensor output | Yes | Yes | (h)(4.2.3)(A) | Exhaust pressure sensor output | Yes | Yes | Yes | 8619 | Engine Exhaust Manifold Absolute Pressure 1 | Data Stream | 64470 | EEC21
299 | (g)(4.2.3)(D) | Exhaust pressure sensor output | Yes | Yes | (h)(4.2.3)(A) | Exhaust pressure sensor output | Yes | Yes | Yes | 8620 | Engine Exhaust Manifold Absolute Pressure 2 | Data Stream | 64470 | EEC21
300 | (g)(4.2.5)(A) | Actual engine torque (as a percentage of maximum engine torque) | Yes | Yes | (h)(4.2.2)(G) | Actual engine torque (as a percentage of maximum torque) | Yes | Yes | Yes | 513 | Actual Engine - Percent Torque | Data Stream | 61444 | EEC1 | Used for PEMS
301 | (g)(6.1.1) (g)(6.2.1) (g)(6.3.1) | Total engine run time | Yes | No | (h)(5.2.1)(A) | Total engine run time | Yes | No | No | 247 | Engine Total Hours of Operation | On Request | 65253 | HOURS
302 | (g)(6.1.2) (g)(6.3.2) | Total idle run time (with “idle” defined as accelerator pedal released by driver, engine speed greater than or equal to 50 to 150 rpm below the normal warmed-up idle speed (as determined in the drive position for vehicles equipped with an automatic transmission), PTO not active, and either vehicle speed less than or equal to one mile per hour or engine speed less than or equal to 200 rpm above normal warmed-up idle) | Yes | No | (h)(5.2.1)(B) | Total idle run time | Yes | No | No | 235 | Engine Total Idle Hours | On Request | 65244 | IO
303 | (g)(6.1.3) | Total run time with PTO active | Yes | No | (h)(5.2.1)(C) | Total run time with PTO active | Yes | No | No | 248 | Total Power Takeoff Hours | On Request | 65255 | VH
304 | (g)(4.2.2)(A)(ii) | engine friction – percent torque | Yes | No | (h)(4.2.2)(G) | Engine torque (including fan or accessory torque) | Yes | No | Yes | 2432 | Engine Demand – Percent Torque | Data Stream | 65247 | EEC3 | Used for PEMS
305 | (g)(6.1.4) (g)(6.2.2) | Total run time with EI-AECD #1 active | Yes | No | (h)(5.2.1)(D)(i)-(iii) | Total run time with EI-AECD #1 active | Yes | No | No | 4124 | EI-AECD Number | Data Stream | 41216 | DM33
306 | (g)(6.1.5) (g)(6.2.3) | Total run time with EI-AECD #2 active | Yes | No | (h)(5.2.1)(D)(i)-(iii) | Total run time with EI-AECD #2 active | Yes | No | No | 4125 | EI-AECD Engine Hours Timer 1 | Data Stream | 41216 | DM33
307 | (g)(6.1.6) (g)(6.2.4) | Total run time with EI-AECD #n active | Yes | No | (h)(5.2.1)(D)(i)-(iii) | Total run time with EI-AECD #n active | Yes | No | No | 4126 | EI-AECD Engine Hours Timer 2 | Data Stream | 41216 | DM33
308 | (g)(6.1.7)(i) | Total run time with no delivery of reductant used to control NOx emissions (e.g., diesel exhaust fluid) due to insufficient exhaust temperature | Yes | No | (H)(5.2.1)e(i) | Total run time with no delivery of reductant used to control NOx emissions (e.g., diesel exhaust fluid) due to insufficient exhaust temperature | Yes | No | No | 12765 | Aftertreatment 1 Total Engine Runtime With No DEF Delivery | On Request | 64247 | AT1HI3
309 | (g)(6.1.7)(ii) | Total run time with exhaust temperature below 200 degrees Celsius as measured just upstream of the NOx converting catalyst | Yes | No | (H)(5.2.1)e(ii) | Total run time with exhaust temperature below 200 degrees Celsius as measured just upstream of the NOx converting catalyst | Yes | No | No | 12766 | Aftertreatment 1 Total Time SCR Inlet Below 200 Celsius | On Request | 64247 | AT1HI3
310 | (g)(4.2.3)(H) | Cylinder Fuel Rate | Yes | No | (h)(4.2.2)(G) | Cylinder Fuel Rate (mg/stroke) | Yes | No | Yes | 7333 | Cylinder Fuel Rate | Data Stream | 64587 | EEC17 | Used for PEMS
311 | (g)(4.2.2)(A)(ii) | Engine Fuel rate | Yes | No | (h)(4.2.2)(G) | Fuel rate | Yes | No | Yes | 6893 | PEMS Engine Fuel Mass Flow Rate | Data Stream | 64587 | EEC17 | Used for PEMS
312 | (g)(4.2.2)(A)(ii) | Vehicle Fuel rate | Yes | No | (h)(4.2.3)(G) | Vehicle Fuel Rate | If Equipped, Required for MY2024+ | No | Yes | 6894 | Vehicle Fuel Rate | Data Stream | 64587 | EEC17 | Used for PEMS
313 | (g)(4.2.3)(A) | Actual engine torque (as a percentage of maximum engine torque) | If Equipped | If Equipped | (h)(4.2.2)(A) (h)(4.2.2)(G) | Actual indicated engine torque (as a percentage of maximum engine torque) | If Equipped | If Equipped | No | 4154 | Actual Engine - Percent Torque (Fractional) | Data Stream | 61444 | EEC1 | This parameter is not req'd for OBD. But due to PEMS, cannot include engine parasitic losses in nominal friction (SPN 514)
314 | (g)(4.2.2)(A)(ii) | Modeled exhaust flow (mass/time) | Yes | No | (h)(4.2.2)(G) | Modeled exhaust flow (mass/time) | Yes | No | Yes | 6895 | Engine Exhaust Flow Rate | Data Stream | 64587 | EEC17 | Used for PEMS
315 | N/A | N/A | N/A | N/A | (h)(4.2.3)(E) | Reductant quality sensor output | If Equipped | No | If Equipped | 3516 | Aftertreatment 1 Diesel Exhaust Fluid Concentration | Data Stream | 64923 | A1DEFI1
316 | N/A | N/A | N/A | N/A | (h)(4.2.3)(E) | Reductant quality sensor output | If Equipped | No | If Equipped | 4421 | Aftertreatment 2 Diesel Exhaust Fluid Concentration | Data Stream | 64822 | A2DEFI1
317 | N/A | N/A | N/A | N/A | (h)(4.2.3)(E) | Reductant quality sensor output | If Equipped | No | If Equipped | 3518 | Aftertreatment 1 Diesel Exhaust Fluid Conductivity | Data Stream | 64923 | A1DEFI1
318 | N/A | N/A | N/A | N/A | (h)(4.2.3)(E) | Reductant quality sensor output | If Equipped | No | If Equipped | 7346 | Diesel Exhaust Fluid Speed of Sound | Data Stream | 64923 | A1DEFI1
319 | (g)(4.2.2)(B)(iii) | NOx sensor corrected | If Equipped | No | (h)(4.2.3)(E) | Corrected NOx Sensor Output | If Equipped | No | If Equipped | 7351 | Aftertreatment 1 Outlet Corrected NOx | Data Stream | 64782 | AT1OGC2 | Used for PEMS
320 | (g)(4.2.2)(B)(iii) | NOx sensor corrected | If Equipped | No | (h)(4.2.3)(E) | Corrected NOx Sensor Output | If Equipped | No | If Equipped | 7353 | Engine Exhaust 1 Corrected Nox | Data Stream | 64784 | AT1IGC2
321 | (g)(15.1.1) | Hybrid component monitoring | No | No | (g)(3.1.1) | Hybrid component monitoring | No | No | No | 6810 | Hybrid System OBD Related DTC Status | Data Stream | 64706 | HSS1 | Used on Hybrids
322 | N/A | N/A | N/A | N/A | (h)(4.2.3)(G) | Not Required | Not Required | Not Required | Not Required | 7315 | Propulsion System Active | Data Stream | 64706 | HSS1 | Used on Hybrids
323 | (d)(3.2.2)(A) | Catalyst | Yes | No | (d)(3.2.1)(A) | NMHC Converting Catalyst | Yes | No | No | 5322 | Aftertreatment NMHC Converting Catalyst System Monitor | In-use ratio | 49664 | DM20
324 | (d)(3.2.2)(G) | Nox Adsorber | Yes | No | (d)(3.2.1)(B/J) | NOx Catalyst/Adsorber ((d)3.2.1(B/J)) | Yes | No | No | 5308 | Aftertreatment 1 NOx Adsorber Catalyst System Monitor | In-use ratio | 49664 | DM20
325 | (d)(3.2.2)(G) | Nox Adsorber | Yes | No | (d)(3.2.1)(B/J) | NOx Catalyst/Adsorber ((d)3.2.1(B/J)) | Yes | No | No | 5309 | Aftertreatment 2 NOx Adsorber Catalyst System | In-use ratio | 49664 | DM20
326 | (d)(3.2.2)(B) | Oxygen/exhaust gas sensor | Yes | No | (d)(3.2.1)(D) | Exhaust Gas Sensor | Yes | No | No | 5318 | Aftertreatment Exhaust Gas Sensor System Monitor | In-use ratio | 49664 | DM20
327 | (d)(3.2.2)(D) | VVT System | Yes | No | (d)(3.2.1)(F) | EGR/VVT System | Yes | No | No | 3306 | Variable Valve Timing and/or Control | In-use ratio | 49664 | DM20
328 | (d)(3.2.2)(D) | EGR System | Yes | No | (d)(3.2.1)(F) | EGR/VVT System | Yes | No | No | 3058 | Engine Exhaust Gas Recirculation System Monitor | In-use ratio | 49664 | DM20
329 | (d)(3.2.2)(F) | PM Filter | Yes | No | (d)(3.2.1)(H) | PM Filter | Yes | No | No | 3064 | Aftertreatment Diesel Particulate Filter System Monitor | In-use ratio | 49664 | DM20
330 | (d)(3.2.2)(J) | Boost Pressure Control System | Yes | No | (d)(3.2.1)(I) | Boost Pressure Control System | Yes | No | No | 5321 | Engine Intake Manifold Pressure System Monitor | In-use ratio | 49664 | DM20
331 | (d)(3.2.2)(K) | Fuel system | Yes | No | (d)(3.2.1)(K) | Fuel system | Yes | No | No | 3055 | Engine Fuel System Monitor | In-use ratio | 49664 | DM20
332 | (g)(5.1.1) | Ignition Cycle Counter | Yes | No | (d)(5.1.1) | Ignition Cycle Counter | Yes | No | No | 3048 | Engine Ignition Cycle Counter | In-use ratio | 49664 | DM20
333 | (g)(5.1.1) | General Denominator | Yes | No | (d)(5.1.1) | General Denominator | Yes | No | No | 3049 | OBD Monitoring Conditions Encountered Counts | In-use ratio | 49664 | DM20
334 | (f)(7.3.2) | Boost Pressure Control System | No | No | (e)(4.3.2) | Boost Pressure Control System | No | No | No | 102 | Engine Intake Manifold #1 Pressure | In-use ratio | 65270 | IC1
335 | (f)(7.3.2) | VGT Slow Response | No | No | (e)(4.3.2) | VGT Slow Response | No | No | No | 641 | Engine Variable Geometry Turbocharger Actuator #1 | In-use ratio | 64931 | EEC6
336 | (f)(7.3.2) | Boost Pressure Control System | No | No | (e)(4.3.2) | Boost Pressure Control System | No | No | No | 3563 | Engine Intake Manifold #1 Absolute Pressure | In-use ratio | 64976 | IC2
337 | (f)(7.3.3) | CAC Undercooling | No | No | (e)(4.3.3) | CAC Undercooling | No | No | No | 105 | Engine Intake Manifold 1 Temperature | In-use ratio | 65270 | IC1
338 | (f)(7.3.3) | CAC Undercooling | No | No | (e)(4.3.3) | CAC Undercooling | No | No | No | 1636 | Engine Intake Manifold 1 Temperature (High Resolution) | In-use ratio | 65129 | ET3
339 | (f)(7.3.3) | CAC Undercooling | No | No | (e)(4.3.3) | CAC Undercooling | No | No | No | 2630 | Engine Charge Air Cooler 1 Outlet Temperature | In-use ratio | 65129 | ET3
340 | (f)(1.3.1) | NMHC Catalyst Bank 1 | No | No | (e)(5.3.1) | NMHC Catalyst Bank 1 | No | No | No | 4767 | Aftertreatment 1 Diesel Oxidation Catalyst Differential Pressure | In-use ratio | 64800 | A1DOC1
341 | (f)(1.3.1) | NMHC Catalyst Bank 2 | No | No | (e)(5.3.1) | NMHC Catalyst Bank 2 | No | No | No | 4773 | Aftertreatment 2 Diesel Oxidation Catalyst Differential Pressure | In-use ratio | 64799 | A2DOC1
342 | (f)(1.3.1) | NMHC Catalyst Bank 1 | No | No | (e)(5.3.1) | NMHC Catalyst Bank 1 | No | No | No | 4791 | Aftertreatment 1 Warm Up Diesel Oxidation Catalyst | In-use ratio |  |  | Diagnostic SPN
343 | (f)(1.3.1) | NMHC Catalyst Bank 2 | No | No | (e)(5.3.1) | NMHC Catalyst Bank 2 | No | No | No | 5317 | Aftertreatment 2 Diesel Oxidation Catalyst System | In-use ratio |  |  | Used for IUPR reporting
344 | (f)(2.3.1) | NOx Catalyst Bank 1 | No | No | (e)(6.3.1) | NOx Catalyst Bank 1 | No | No | No | 4364 | Aftertreatment 1 SCR Conversion Efficiency | In-use ratio | 64878 | A1SCRSI1 | Used for IUPR reporting
345 | (f)(2.3.1) | NOx Catalyst Bank 2 | No | No | (e)(6.3.1) | NOx Catalyst Bank 2 | No | No | No | 4419 | Aftertreatment 2 SCR Conversion Efficiency | In-use ratio | 64823 | A2SCRSI1
346 | (f)(8.3.1) | NOx Adsorber | No | No | (e)(7.3.1) | NOx Adsorber | No | No | No | 3050 | Catalyst Bank 1 System Monitor | In-use ratio |  |  | Used for IUPR reporting
347 | (f)(8.3.1) | NOx Adsorber | No | No | (e)(7.3.1) | NOx Adsorber | No | No | No | 3051 | Catalyst 2 System Monitor | In-use ratio |  |  | Used for IUPR reporting
348 | (f)(9.3.1) | PM Filtration Efficiency | No | No | (e)(8.3.1) | PM Filtration Efficiency | No | No | No | 3251 | Aftertreatment 1 Diesel Particulate Filter Differential Pressure | In-use ratio | 64946 | AT1IMG
349 | (f)(9.3.1) | PM Filtration Efficiency | No | No | (e)(8.3.1) | PM Filtration Efficiency | No | No | No | 3285 | Aftertreatment 2 Diesel Particulate Filter Differential Pressure | In-use ratio | 64943 | AT2IMG
350 | (f)(9.3.1) | PM Frequent Regeneration | No | No | (e)(8.3.1) | PM Frequent Regeneration | No | No | No | 3701 | Aftertreatment Diesel Particulate Filter Status | In-use ratio | 64892 | DPFC1
351 | (f)(9.3.1) | PM Feedback Control | No | No | (e)(8.3.1) | PM Feedback Control | No | No | No | 3936 | Aftertreatment Diesel Particulate Filter System | In-use ratio | N/A | N/A
352 | (f)(9.3.1) | PM Missing Substrate | No | No | (e)(8.3.1) | PM Missing Substrate | No | No | No | 4795 | Aftertreatment 1 Diesel Particulate Filter Missing | In-use ratio | N/A | N/A
353 | (f)(1.3.1) | PM NMHC Conversion Efficiency | No | No | (e)(8.3.1) | PM NMHC Conversion Efficiency | No | No | No | 5310 | Aftertreatment 1 Diesel Particulate Filter NMHC Conversion Efficiency | In-use ratio | N/A | N/A
354 | (f)(1.3.1) | PM NMHC Conversion Efficiency | No | No | (e)(8.3.1) | PM NMHC Conversion Efficiency | No | No | No | 5311 | Aftertreatment 2 Diesel Particulate Filter NMHC Conversion Efficiency | In-use ratio | N/A | N/A
355 | (f)(9.3.1) | PM Incomplete Regeneration | No | No | (e)(8.3.1) | PM Incomplete Regeneration | No | No | No | 5319 | Aftertreatment 1 Diesel Particulate Filter Incomplete Regeneration | In-use ratio | N/A | N/A
356 | (f)(9.3.1) | PM Incomplete Regeneration | No | No | (e)(8.3.1) | PM Incomplete Regeneration | No | No | No | 5320 | Aftertreatment 2 Diesel Particulate Filter Incomplete Regeneration | In-use ratio | N/A | N/A
357 | (f)(9.3.1) | PM Active/Intrusive Injection | No | No | (e)(8.3.1) | PM Active/Intrusive Injection | No | No | No | 5443 | Aftertreatment 1 Hydrocarbon Dosing System | In-use ratio | N/A | N/A
358 | (f)(5.3.1) | Exhaust Gas Sensor Bank 1 | No | No | (e)(9.3.1)(A) | Exhaust Gas Sensor Bank 1 | No | No | No | 3056 | Engine Exhaust Bank 1 O2 Sensor Monitor | In-use ratio | N/A | N/A
359 | (f)(5.3.1) | Exhaust Gas Sensor Bank 2 | No | No | (e)(9.3.1)(A) | Exhaust Gas Sensor Bank 2 | No | No | No | 3057 | Engine Exhaust Bank 2 O2 Sensor Monitor | In-use ratio | N/A | N/A
360 | (g)(4.6) | Calibration Identification | Yes | No | h(4.6) | Calibration Identification | Yes | No | No | 1635 | Calibration Identification | On Request | 54016 | DM19
361 | (g)(4.7) | Calibration Verification Number | Yes | No | h(4.7) | Calibration Verification Number | Yes | No | No | 1634 | Calibration Verification Number | On Request | 54016 | DM19
362 | N/A | N/A | No | No | (h)(4.2.2)(G) | Engine torque (including fan or accessory torque) | Yes | No | Yes | 2978 | Estimated Engine Parasitic Losses - Percent Torque | Data Stream | 65247 | EEC3 | This parameter is not req'd for OBD. But due to PEMS, cannot include engine parasitic losses in nominal friction (SPN 514)
363 | (g)(4.2.4) | Modeled exhaust flow (mass/time) | Yes | No | (h)(4.2.2)(G) | Modeled exhaust flow (mass/time) | Yes | No | Yes | 3236 | Aftertreatment 1 Exhaust Gas Mass Flow Rate | Data Stream | 65247 | EEC3
364 | (g)(4.8.1) | Vehicle Identification Number (VIN) | Yes | No | h(4.8.1) | vehicle identification number (VIN) | Yes | No | No | 237 | Vehicle Identification Number | On Request | 65260 | VI
365 | N/A | N/A | No | No | h(4.8.2) | engine serial number (ESN) | Yes | No | No | 588 | Serial Number | On Request | 65259 | CI
366 | N/A | N/A | No | No | N/A | N/A | No | No | No | 3480 | Aftertreatment 1 Fuel Pressure 1 | Data Stream | 64929 | AT1FC1 | Optional
367 | N/A | N/A | No | No | N/A | N/A | No | No | No | 4077 | Aftertreatment 1 Fuel Pressure 2 | Data Stream | 64869 | AT1FC2 | Optional
368 | N/A | N/A | No | No | N/A | N/A | No | No | No | 2631 | Engine Charge Air Cooler 1 Outlet Pressure | Data Stream | 64938 | EFL/P4 | Optional
369 | (g)(6.3.3) | Total distance traveled | Yes | No | N/A | N/A | N/A | N/A | N/A | 245 | Total Vehicle Distance | Data Stream | 65248 | VD
370 | (g)(6.3.4) | Total fuel consumed | Yes | No | N/A | N/A | N/A | N/A | N/A | 250 | Engine Total Fuel Used | On Request | 65257 | LFC1
371 | (g)(6.3.4) | Total fuel consumed | Yes | No | N/A | N/A | N/A | N/A | N/A | 1040 | Total Fuel Used (Gaseous) | On Request | 65199 | GFC
372 | (g)(6.3.5) | Total positive kinetic energy | Yes | No | 4) GHG Tab | Refer to 4) GHG Tracking Tab | Yes | No | Yes | 12735 | GHG Tracking Lifetime Positive Kinetic Energy Numerator | 4) GHG | 4) GHG | 4) GHG
373 | (g)(6.3.6) | Total engine output energy | Yes | No | 4) GHG Tab | Refer to 4) GHG Tracking Tab | Yes | No | Yes | 12734 | GHG Tracking Lifetime Engine Output Energy | 4) GHG | 4) GHG | 4) GHG
374 | (g)(6.3.7) | Total propulsion system active time | Yes | No | (h)(5.5.1) | Propulsion system active time | Yes | No | No | 5) xEV | See Tab 5 EVs & Hybrids, ZEPs, & Hybrids Tab | 5) xEV | 5) xEV | 5) xEV
375 | (g)(6.3.8) | Total idle propulsion system active time | Yes | No | (h)(5.5.2) | Idle propulsion system active time | Yes | No | No | 5) xEV | See Tab 5 EVs & Hybrids, ZEPs, & Hybrids Tab | 5) xEV | 5) xEV | 5) xEV
376 | (g)(6.3.9) | Total city propulsion system active time | Yes | No | (h)(5.5.3) | Urban propulsion system active time | Yes | No | No | 5) xEV | See Tab 5 EVs & Hybrids, ZEPs, & Hybrids Tab | 5) xEV | 5) xEV | 5) xEV
377 | (g)(6.4.1) | Total distance traveled in charge depleting operation with engine off | Yes | No | (h)(5.6.1) | Total distance traveled in charge depleting operation with engine off | Yes | No | 5) xEV col L | 5) xEV | See Tab 5 EVs & Hybrids, ZEPs, & Hybrids Tab | 5) xEV | 5) xEV | 5) xEV
378 | (g)(6.4.2) | Total distance traveled in charge depleting operation with engine running | Yes | No | (h)(5.6.2) | Total distance traveled in charge depleting operation with engine running | Yes | No | 5) xEV col L | 5) xEV | See Tab 5 EVs & Hybrids, ZEPs, & Hybrids Tab | 5) xEV | 5) xEV | 5) xEV
379 | (g)(6.4.3) | Total distance traveled in driver-selectable charge increasing operation | Yes | No | (h)(5.6.3) | Total distance traveled in driver-selectable charge increasing operation | Yes | No | 5) xEV col L | 5) xEV | See Tab 5 EVs & Hybrids, ZEPs, & Hybrids Tab | 5) xEV | 5) xEV | 5) xEV
380 | (g)(6.4.4) | Total fuel consumed in charge depleting operation | Yes | No | (h)(5.6.4) | Total fuel consumed in charge depleting operation | Yes | No | 5) xEV col L | 5) xEV | See Tab 5 EVs & Hybrids, ZEPs, & Hybrids Tab | 5) xEV | 5) xEV | 5) xEV
381 | (g)(6.4.5) | Total fuel consumed in driver-selectable charge increasing operation | Yes | No | (h)(5.6.5) | Total fuel consumed in driver-selectable charge increasing operation | Yes | No | 5) xEV col L | 5) xEV | See Tab 5 EVs & Hybrids, ZEPs, & Hybrids Tab | 5) xEV | 5) xEV | 5) xEV
382 | (g)(6.4.6) | Total grid energy consumed in charge depleting operation with engine off | Yes | No | (h)(5.6.6) | Total grid energy consumed in charge depleting operation with engine off | Yes | No | 5) xEV col L | 5) xEV | See Tab 5 EVs & Hybrids, ZEPs, & Hybrids Tab | 5) xEV | 5) xEV | 5) xEV
383 | (g)(6.4.7) | Total grid energy consumed in charge depleting operation with engine running | Yes | No | (h)(5.6.7) | Total grid energy consumed in charge depleting operation with engine running | Yes | No | 5) xEV col L | 5) xEV | See Tab 5 EVs & Hybrids, ZEPs, & Hybrids Tab | 5) xEV | 5) xEV | 5) xEV
384 | (g)(6.4.8) | Total grid energy into the battery | Yes | No | (h)(5.6.8) | Total grid energy into the battery | Yes | No | 5) xEV col L | 5) xEV | See Tab 5 EVs & Hybrids, ZEPs, & Hybrids Tab | 5) xEV | 5) xEV | 5) xEV
385 | (g)(6.5.1) | Active Off-Cycle Credit Technology #1 | Yes | No | 4) GHG Tab | Refer to 4) GHG Tracking Tab | N/A | No | Yes | 12691 | GHG Tracking Lifetime Active Technology Index | 4) GHG | 4) GHG | 4) GHG
386 | (g)(6.5.2) | Active Off-Cycle Credit Technology #2 | Yes | No | 4) GHG Tab | Refer to 4) GHG Tracking Tab | N/A | N/A | No | 4) GHG | Refer to 4) GHG Tracking Tab | 4) GHG | 4) GHG | 4) GHG
387 | (g)(6.5.3) | Active Off-Cycle Credit Technology #3 | Yes | No | 4) GHG Tab | Refer to 4) GHG Tracking Tab | N/A | N/A | No | 4) GHG | Refer to 4) GHG Tracking Tab | 4) GHG | 4) GHG | 4) GHG
388 | (g)(6.5.3) | Active Off-Cycle Credit Technology #4 | Yes | No | 4) GHG Tab | Refer to 4) GHG Tracking Tab | N/A | N/A | No | 4) GHG | Refer to 4) GHG Tracking Tab | 4) GHG | 4) GHG | 4) GHG
389 | (g)(6.5.3) | Active Off-Cycle Credit Technology #5 | Yes | No | 4) GHG Tab | Refer to 4) GHG Tracking Tab | N/A | N/A | No | 4) GHG | Refer to 4) GHG Tracking Tab | 4) GHG | 4) GHG | 4) GHG
390 | (g)(6.5.3) | Active Off-Cycle Credit Technology #n | Yes | No | 4) GHG Tab | Refer to 4) GHG Tracking Tab | N/A | N/A | No | 4) GHG | Refer to 4) GHG Tracking Tab | 4) GHG | 4) GHG | 4) GHG
391 | (g)(4.2.3)I)(iv) | Engine Rated Power | Required for MY2022+ | No | (h)(4.2.2)(H) | Engine Rated Power | Required for all MY2022+ | No | Required for all MY2022+ | 166 | Engine Rated Power
392 | (g)(4.2.2)B(iv) | Nox mass emission rate (engine out) | If Equipped, Required for MY2022+ | No | (h)(4.2.3)(F) | Nox mass emission rate (engine out) | If Equipped, Required for MY2022+ | No | Yes | 12750 | Aftertreatment 1 SCR 1 Engine Exhaust NOx Mass Flow | On Request then 1 s until key off | 64250 | ATNXMS1
393 | (g)(4.2.2)B(iv) | Nox mass emission rate (tailpipe) | If Equipped, Required for MY2022+ | No | (h)(4.2.3)(F) | Nox mass emission rate (tailpipe) | If Equipped, Required for MY2022+ | No | Yes | 12751 | Aftertreatment 1 SCR 1 Tailpipe NOx Mass Flow | On Request then 1 s until key off | 64250 | ATNXMS1
394 | (g)(4.2.2)B(vi) | Commanded DEF dosing | Diesel: If Equipped Req'd for MY 2019+; Gasoline: If Equipped Req'd for MY2024+ Engine Dyno Cert. | N/A | (h)(4.2.3)(G) | Commanded DEF dosing | If Equipped, Required for MY2024+ | No | Yes | 4348 | Aftertreatment 1 Diesel Exhaust Fluid Dosing Requested Quantity | Data Stream | 61476 | A1SCRDSR1
395 | (g)(4.2.2)B(vi) | Commanded DEF dosing | Diesel: If Equipped Req'd for MY 2019+; Gasoline: If Equipped Req'd for MY2024+ Engine Dyno Cert. | N/A | (h)(4.2.3)(G) | Commanded DEF dosing | If Equipped, Required for MY2024+ | No | Yes | 6593 | Aftertreatment 1 Diesel Exhaust Fluid Dosing Requested Quantity (High Range) | Data Stream | 61476 | A1SCRDSR1
396 | (g)(4.2.2)B(vi) | Commanded DEF dosing | Diesel: If Equipped Req'd for MY 2019+; Gasoline: If Equipped Req'd for MY2024+ Engine Dyno Cert. | N/A | (h)(4.2.3)(G) | Commanded DEF dosing | If Equipped, Required for MY2024+ | No | Yes | 8442 | Aftertreatment 1 Diesel Exhaust Fluid Doser Valve 1 Command | Data Stream | 61691 | A1SCRDSR3
397 | (g)(4.2.2)B(v) | DEF dosing mode | If Equipped, Required for MY2024+ Engine Dyno Cert. | No | (h)(4.2.3)(G) | DEF dosing mode | If Equipped, Required for MY2024+ | No | Yes | 12749 | DEF Dosing Mode
398 | (g)(4.2.3)(D)(i) (g)(4.2.2)B(vi) | DEF dosing rate | Diesel: If Equipped Req'd for MY 2019+; Gasoline: If Equipped Req'd for MY2024+ Engine Dyno Cert. | No | (h)(4.2.3)(G) | DEF dosing rate | If Equipped, Required for MY2024+ | No | Yes | 4331 | Aftertreatment 1 Diesel Exhaust Fluid Actual Dosing Quantity | Data Stream | 61475 | A1SCRDSI1
399 | (g)(4.2.3)(D)(i) (g)(4.2.2)B(vi) | DEF dosing rate | Diesel: If Equipped Req'd for MY 2019+; Gasoline: If Equipped Req'd for MY2024+ Engine Dyno Cert. | No | (h)(4.2.3)(G) | DEF dosing rate | If Equipped, Required for MY2024+ | No | Yes | 6595 | Aftertreatment 1 Diesel Exhaust Fluid Actual Dosing Quantity (High Range) | Data Stream | 61475 | A1SCRDSI1
400 | (g)(4.2.2)B(vi) | DEF usage for current driving cycle | Diesel: If Equipped Req'd for MY 2019+; Gasoline: If Equipped Req'd for MY2024+ Engine Dyno Cert. | N/A | (h)(4.2.3)(G) | DEF usage for current driving cycle | If Equipped, Required for MY2024+ | No | Yes | 12748 | Aftertreatment Diesel Exhaust Fluid Used This Operating Cycle | On Request | 64488 | ASI2 | SPN 12748 is Total amount of DEF used by aftertreatment device 1 and aftertreatment device 2 over the current operating cycle (from engine start to engine start)
401 | (g)(4.2.2)B(vi) | DEF usage for current driving cycle | Diesel: If Equipped Req'd for MY 2019+; Gasoline: If Equipped Req'd for MY2024+ Engine Dyno Cert. | N/A | (h)(4.2.3)(G) | DEF usage for current driving cycle | If Equipped, Required for MY2024+ | No | Yes | 21225 | Aftertreatment 1 Diesel Exhaust Fluid Used This Operating Cycle | On Request | 64240 | A1SCRSI3 | Note: See SPN 21225 is the total accumulation of aftertreatment device 1 (or Bank 1).
402 | (g)(4.2.2)B(vi) | DEF usage for current driving cycle | Diesel: If Equipped Req'd for MY 2019+; Gasoline: If Equipped Req'd for MY2024+ Engine Dyno Cert. | N/A | (h)(4.2.3)(G) | DEF usage for current driving cycle | If Equipped, Required for MY2024+ | No | Yes | 21226 | Aftertreatment 2 Diesel Exhaust Fluid Used This Operating Cycle | On Request | 64823 | A2SCRSI1 | Note: See SPN 21226 is the total accumulation of aftertreatment device 2 (or Bank 2).
403 | (g)(4.2.2)B(v) | Target ammonia storage level on SCR | If Equipped, Required for MY2024+ Engine Dyno Cert. | No | (h)(4.2.3)(G) | Target ammonia storage level on SCR | If Equipped, Required for MY2024+ | No | Yes | 12753 | Aftertreatment 1 SCR 1 Target NH3 Storage Level | On Request then 1 s until key off | 64250 | ATNXMS1
404 | (g)(4.2.2)B(v) | Target ammonia storage level on SCR | If Equipped, Required for MY2024+ Engine Dyno Cert. | No | (h)(4.2.3)(G) | Target ammonia storage level on SCR | If Equipped, Required for MY2024+ | No | Yes | 12757 | Aftertreatment 1 SCR 2 Target NH3 Storage Level | On Request | 64249 | ATNXMS2
405 | (g)(4.2.2)B(v) | Modeled actual ammonia storage level on SCR | If Equipped, Required for MY2024+ Engine Dyno Cert. | No | (h)(4.2.3)(G) | Modeled actual ammonia storage level on SCR | If Equipped, Required for MY2024+ | No | Yes | 12752 | Aftertreatment 1 SCR 1 Modeled/Actual Storage Level | On Request then 1 s until key off | 64250 | ATNXMS1
406 | (g)(4.2.2)B(v) | Modeled actual ammonia storage level on SCR | If Equipped, Required for MY2024+ Engine Dyno Cert. | No | (h)(4.2.3)(G) | Modeled actual ammonia storage level on SCR | If Equipped, Required for MY2024+ | No | Yes | 12756 | Aftertreatment 1 SCR 2 Modeled NH3 Storage Level | On Request | 64249 | ATNXMS2
407 | (g)(4.2.2)B(v) | SCR intake temperature | If Equipped, Required for MY2024+ Engine Dyno Cert. | No | (h)(4.2.3)(G) | SCR intake temperature | If Equipped, Required for MY2024+ | No | Yes | 4360 | Aftertreatment 1 SCR Intake Temperature | Data Stream | 64830 | A1SCREGT1
408 | (g)(4.2.2)B(v) | SCR outlet temperature | If Equipped, Required for MY2024+ Engine Dyno Cert. | No | (h)(4.2.3)(G) | SCR outlet temperature | If Equipped, Required for MY2024+ | No | Yes | 4363 | Aftertreatment 1 SCR Outlet Temperature | Data Stream | 64830 | A1SCREGT1
409 | (g)(4.2.2)B(v) | Stability of Nox sensor reading | If Equipped, Required for MY2024+ Engine Dyno Cert. | No | (h)(4.2.3)(G) | Stability of Nox sensor reading | If Equipped, Required for MY2024+ | No | Yes | 3230 | Aftertreatment 1 Outlet NOx 1 Reading Stable | Data Stream | 61455 | AT1OG1
410 | (g)(4.2.2)B(v) | Stability of Nox sensor reading | If Equipped, Required for MY2024+ Engine Dyno Cert. | No | (h)(4.2.3)(G) | Stability of Nox sensor reading | Required for MY2024+ | No | Yes | 3220 | Engine Exhaust 1 NOx 1 Reading Stable | Data Stream | 61454 | AT1IG1
411 | (g)(4.2.2)B(v) | Stability of Nox sensor reading | If Equipped, Required for MY2024+ Engine Dyno Cert. | No | (h)(4.2.3)(G) | Stability of Nox sensor reading | If Equipped, Required for MY2024+ | No | Yes | 3269 | Aftertreatment 2 Outlet NOx 1 Reading Stable | Data Stream | 61457 | AT2OG1
412 | (g)(4.2.2)B(v) | Stability of Nox sensor reading | If Equipped, Required for MY2024+ Engine Dyno Cert. | No | (h)(4.2.3)(G) | Stability of Nox sensor reading | If Equipped, Required for MY2024+ | No | Yes | 3259 | Engine Exhaust 2 NOx 1 Reading Stable | Data Stream | 61456 | AT2IG1
413 | (g)(4.2.2)B(v) | EGR mass flow rate | If Equipped, Required for MY2024+ Engine Dyno Cert. | No | (h)(4.2.3)(G) | EGR mass flow rate | If Equipped, Required for MY2024+ | No | Yes | 2659 | Engine Exhaust Gas Recirculation 1 Mass Flow Rate | Data Stream | 61450 | EGF1
414 | (g)(4.2.2)B(v) | EGR mass flow rate | If Equipped, Required for MY2024+ Engine Dyno Cert. | No | (h)(4.2.3)(G) | EGR mass flow rate | If Equipped, Required for MY2024+ | No | Yes | 5257 | Engine Exhaust Gas Recirculation 2 Mass Flow Rate | Data Stream | 61450 | EGF1
415 | (g)(4.2.2)B(v) | Hydrocarbon doser flow rate | If Equipped, Required for MY2024+ Engine Dyno Cert. | No | (h)(4.2.3)(G) | Hydrocarbon doser flow rate | If Equipped, Required for MY2024+ | No | Yes | 3481 | Aftertreatment 1 Fuel Rate | Data Stream | 64929 | AT1FC1
416 | (g)(4.2.2)B(v) | Hydrocarbon doser flow rate | If Equipped, Required for MY2024+ Engine Dyno Cert. | No | (h)(4.2.3)(G) | Hydrocarbon doser flow rate | If Equipped, Required for MY2024+ | No | Yes | 3495 | Aftertreatment 2 Fuel Rate | Data Stream | 64928 | AT2FC1
417 | (g)(4.2.2)B(v) | Hydrocarbon doser flow rate | If Equipped, Required for MY2024+ Engine Dyno Cert. | No | (h)(4.2.3)(G) | Hydrocarbon doser flow rate | If Equipped, Required for MY2024+ | No | Yes | 5505 | Hydrocarbon Doser Requested Fuel Mass Rate | Data Stream | 37376 | HCDI1
418 | (g)(4.2.2)B(v) | Hydrocarbon doser injector duty cycle | If Equipped, Required for MY2024+ Engine Dyno Cert. | No | (h)(4.2.3)(G) | Hydrocarbon doser injector duty cycle | If Equipped, Required for MY2024+ | No | Yes | 12743 | Hydrocarbon Doser Duty Cycle | On Request | 64488 | ASI2
419 | (g)(4.2.2)B(v) | Aftertreatment fuel pressure | If Equipped, Required for MY2024+ Engine Dyno Cert. | No | (h)(4.2.3)(G) | Aftertreatment fuel pressure | If Equipped, Required for MY2024+ | No | Yes | 3480 | Aftertreatment 1 Fuel Pressure 1 | Data Stream | 64929 | AT1FC1
420 | (g)(4.2.2)B(v) | Aftertreatment fuel pressure | If Equipped, Required for MY2024+ Engine Dyno Cert. | No | (h)(4.2.3)(G) | Aftertreatment fuel pressure | If Equipped, Required for MY2024+ | No | Yes | 4077 | Aftertreatment 1 Fuel Pressure 2 | Data Stream | 64869 | AT1FC2
421 | (g)(4.2.2)B(v) | Aftertreatment fuel pressure | If Equipped, Required for MY2024+ Engine Dyno Cert. | No | (h)(4.2.3)(G) | Aftertreatment fuel pressure | If Equipped, Required for MY2024+ | No | Yes | 11777 | Aftertreatment 1 Hydrocarbon Doser Intake Pressure | Diagnostic SPN | N/A | N/A
422 | (g)(4.2.2)B(v) | Aftertreatment fuel pressure | If Equipped, Required for MY2024+ Engine Dyno Cert. | No | (h)(4.2.3)(G) | Aftertreatment fuel pressure | If Equipped, Required for MY2024+ | No | Yes | 11778 | Aftertreatment 2 Hydrocarbon Doser Intake Pressure | Diagnostic SPN | N/A | N/A
423 | (g)(4.2.2)B(v) | Aftertreatment fuel pressure | If Equipped, Required for MY2024+ Engine Dyno Cert. | No | (h)(4.2.3)(G) | Aftertreatment fuel pressure | If Equipped, Required for MY2024+ | No | Yes | 11779 | Aftertreatment 1 Hydrocarbon Doser Outlet Pressure | Diagnostic SPN | N/A | N/A
424 | (g)(4.2.2)B(v) | Aftertreatment fuel pressure | If Equipped, Required for MY2024+ Engine Dyno Cert. | No | (h)(4.2.3)(G) | Aftertreatment fuel pressure | If Equipped, Required for MY2024+ | No | Yes | 11780 | Aftertreatment 2 Hydrocarbon Doser Outlet Pressure | Diagnostic SPN | N/A | N/A
425 | (g)(4.2.2)B(v) | Charge air cooler outlet temperature | If Equipped, Required for MY2024+ Engine Dyno Cert. | No | (h)(4.2.3)(G) | Charge air cooler outlet temperature | If Equipped, Required for MY2024+ | No | Yes | 2630 | Engine Charge Air Cooler 1 Outlet Temperature | Data Stream | 65129 | ET3
426 | (g)(4.2.2)B(v) | Charge air cooler outlet temperature | If Equipped, Required for MY2024+ Engine Dyno Cert. | No | (h)(4.2.3)(G) | Charge air cooler outlet temperature | If Equipped, Required for MY2024+ | No | Yes | 5290 | Engine Charge Air Cooler 2 Outlet Temperature | Data Stream | 64756 | CAC2
427 | (g)(4.2.2)B(v) | Charge air cooler outlet temperature | If Equipped, Required for MY2024+ Engine Dyno Cert. | No | (h)(4.2.3)(G) | Charge air cooler outlet temperature | If Equipped, Required for MY2024+ | No | Yes | 8488 | Engine Charge Air Cooler Outlet Coolant Temperature | Data Stream | 64478 | ET6
428 | (g)(4.2.2)B(v) | Propulsion system active | If Equipped, Required for MY2024+ Engine Dyno Cert. | No | (h)(4.2.3)(G) | Propulsion system active | If Equipped, Required for MY2024+ | No | Yes | 7315 | Propulsion System Active | Data Stream | 64706 | HSS1
429 | N/A | N/A | N/A | N/A | (h)(4.2.3)(G) | Chassis odometer reading | If Equipped, Required for MY2024+ | No | Yes | 245 | Total Vehicle Distance (May refer to Engine odometer reading if provided by SA 0) | Data Stream | 65248 | VD
430 | N/A | N/A | N/A | N/A | (h)(4.2.3)(G) | Chassis odometer reading | If Equipped, Required for MY2024+ | No | Yes | 917 | Total Vehicle Distance (May refer to Engine odometer reading if provided by SA 0) | Data Stream | 65217 | VDHR
431 | N/A | N/A | N/A | N/A | (h)(4.2.3)(G) | Engine odometer reading (if available) | If Equipped, Required for MY2024+ | No | Yes | 1032 | Total ECU Distance | Data Stream | 65201 | EH
432 | N/A | N/A | N/A | N/A | (h)(4.2.3)(G) | Hybrid/EV battery charging state | If Equipped, Required for MY2024+ | No | Yes | 7896 | Hybrid Propulsion Mode Status | Data Stream | 64706 | HSS1
433 | N/A | N/A | N/A | N/A | (h)(4.2.3)(G) | Hybrid/EV battery system voltage | If Equipped, Required for MY2024+ | No | Yes | 5919 | HVESS Voltage Level | Data Stream | 61584 | HVESSD1
434 | N/A | N/A | N/A | N/A | (h)(4.2.3)(G) | Hybrid/EV battery system current | If Equipped, Required for MY2024+ | No | Yes | 5920 | HVESS Current | Data Stream | 61584 | HVESSD1
435 | (g)(4.2.2)B(v) | Commanded/target fresh air flow | If Equipped, Required for MY2024+ Engine Dyno Cert. | No | (h)(4.2.3)(G) | Commanded/target fresh air flow | If Equipped, Required for MY2024+ | No | Yes | 12758 | Target Fresh Air Mass Flow | Data Stream | 61450 | EGF1
436 | (g)(4.2.2)B(v) | Crankcase pressure sensor output | If Equipped, Required for MY2024+ Engine Dyno Cert. | No | (h)(4.2.3)(G) | Crankcase pressure sensor output | If Equipped, Required for MY2024+ | No | Yes | 22 | Engine Extended Crankcase Blow-by Pressure | Data Stream | 65263 | EFL/P1
437 | (g)(4.2.2)B(v) | Crankcase pressure sensor output | If Equipped, Required for MY2024+ Engine Dyno Cert. | No | (h)(4.2.3)(G) | Crankcase pressure sensor output | If Equipped, Required for MY2024+ | No | Yes | 101 | Engine Crankcase Pressure 1 | Data Stream | 65263 | EFL/P1
438 | (g)(4.2.2)B(v) | Crankcase oil separator rotational speed | If Equipped, Required for MY2024+ Engine Dyno Cert. | No | (h)(4.2.3)(G) | crankcase oil separator rotational speed | If Equipped, Required for MY2024+ | No | Yes | 5444 | Engine Crankcase Breather Oil Separator Speed | Data Stream | 64916 | EEC7
439 | (g)(4.2.2)B(v) | Evaporative system purge pressure sensor output | If Equipped, Required for MY2024+ Engine Dyno Cert. | No | (h)(4.2.3)(G) | Evaporative system purge pressure sensor output | If Equipped, Required for MY2024+ | No | Yes | 12744 | EVAP System Purge Pressure | On Request | 64251 | ESPC
440 | N/A | N/A | N/A | N/A | (h)(4.2.3)(G) | Vehicle speed limiter speed limit | If Equipped, Required for MY2024+ | No | Yes | 74 | Maximum Vehicle Speed Limit | On Request | 65261 | CCSS
441 | N/A | N/A | N/A | N/A | (h)(4.2.3)(G) | Vehicle speed limiter speed limit | If Equipped, Required for MY2024+ | No | Yes | 6808 | Maximum Vehicle Speed Limit (High Resolution) | On Request | 65261 | CCSS
442 | (g)(4.2.3)(J) | Engine rated speed | Required for MY2024+ (including MDPVs) certified to engine dyno TP emission std | No | (h)(4.2.2)(I) | Engine Rated Speed | Yes | No | Yes | 189 | Engine Rated Speed | On Request | 65214 | EEC4
443 | (g)(4.2.2)B(v) | Distance since reflash or control module replacement | Required for MY2024+ Engine Dyno Cert. | No | N/A | N/A | N/A | N/A | N/A | TBA | To Be Assigned by the Committee | TBA | TBA | TBA
444 | (g)(4.2.2)(ii) | Engine Family | Required for All MY2021+ | No | (h)(4.2.2)(I) | Engine Family | Yes | No | Yes | 5845 | Certification Engine Family Name | On Request | 64711 | DM56
445 | (g)(6.13.1) | Engine odometer reading at beginning of last regeneration | Required for MY2024+ Engine Dyno Cert. | No | (h)(5.8.1) | Engine odometer reading at beginning of last regeneration | Required for MY2024+ | No | No | 12759 | Aftertreatment 1 DPF Regeneration Complete Starting Engine Vehicle Distance 1 | On Request | 64247 | AT1HI3
446 | (g)(6.13.1) | Engine odometer reading at end of last regeneration | Required for MY2024+ Engine Dyno Cert. | No | (h)(5.8.1) | Engine odometer reading at end of last regeneration | Required for MY2024+ | No | No | 12760 | Aftertreatment 1 DPF Regeneration Complete Ending Engine Vehicle Distance 1 | On Request | 64247 | AT1HI3
447 | (g)(6.13.1) | Engine odometer reading at beginning of 2nd to last regeneration | Required for MY2024+ Engine Dyno Cert. | No | (h)(5.8.1) | Engine odometer reading at beginning of 2nd to last regeneration | Required for MY2024+ | No | No | 12761 | Aftertreatment 1 DPF Regeneration Complete Starting Engine Vehicle Distance 2 | On Request | 64247 | AT1HI3
448 | (g)(6.13.1) | Engine odometer reading at end of 2nd to last regeneration | Required for MY2024+ Engine Dyno Cert. | No | (h)(5.8.1) | Engine odometer reading at end of 2nd to last regeneration | Required for MY2024+ | No | No | 12762 | Aftertreatment 1 DPF Regeneration Complete Ending Engine Vehicle Distance 2 | On Request | 64247 | AT1HI3
449 | (g)(6.13.1) | Engine odometer reading at beginning of 3rd to last regeneration | Required for MY2024+ Engine Dyno Cert. | No | (h)(5.8.1) | Engine odometer reading at beginning of 3rd to last regeneration | Required for MY2024+ | No | No | 12763 | Aftertreatment 1 DPF Regeneration Complete Starting Engine Vehicle Distance 3 | On Request | 64247 | AT1HI3
450 | (g)(6.13.1) | Engine odometer reading at end of 3rd to last regeneration | Required for MY2024+ Engine Dyno Cert. | No | (h)(5.8.1) | Engine odometer reading at end of 3rd to last regeneration | Required for MY2024+ | No | No | 12764 | Aftertreatment 1 DPF Regeneration Complete Ending Engine Vehicle Distance 3 | On Request | 64247 | AT1HI3
451 | (g)(6.13.2) | Lifetime counter of PM filter regeneration events | Required for MY2024+ Engine Dyno Cert. | No | (h)(5.8.2) | Lifetime counter of PM filter regeneration events | Required for MY2024+ | No | No | 3525 | Aftertreatment 1 Total Number of Active Regenerations | On Request | 64920 | AT1HI1
452 | (g)(4.2.2)(A) | Absolute load, | Yes | Yes | (h)(4.2.1)(B) | Absolute Load | Yes | Yes | Yes | 13131 | Absolute Engine Load - Percent Air Mass | Data Stream | 64523 | EEC20 | Gasoline/Natural Gas applications only
453 | (g)(4.2.2)(A) | Equivalence ratio | Yes | Yes | (h)(4.2.1)(B) | Commanded equivalence ratio | Yes | Yes | Yes | TBA | TBA | TBA | TBA | TBA | Gasoline/Natural Gas applications only
454 | (g)(4.2.2)(A) | Aftertreatment 1 Three Way Catalyst Intake Temperature | Yes | Yes | (h)(4.2.1)(C) | Catalyst temperature (if directly measured or estimated for purposes of enabling the catalyst monitor(s)) | Yes | No | No | 4289 | Aftertreatment 1 Three Way Catalyst Intake Temperature | Data Stream | 64838 | AT1TWC | Gasoline/Natural Gas applications only
455 | (g)(4.2.2)(A) | Aftertreatment 1 Three Way Catalyst Outlet Temperature | Yes | Yes | (h)(4.2.1)(C) | Catalyst temperature (if directly measured or estimated for purposes of enabling the catalyst monitor(s)) | Yes | No | No | 4290 | Aftertreatment 1 Three Way Catalyst Outlet Temperature | Data Stream | 64838 | AT1TWC | Gasoline/Natural Gas applications only
456 | (g)(4.2.2)(A) | Aftertreatment 2 Three Way Catalyst Intake Temperature | Yes | Yes | (h)(4.2.1)(C) | Catalyst temperature (if directly measured or estimated for purposes of enabling the catalyst monitor(s)) | Yes | No | No | 4295 | Aftertreatment 2 Three Way Catalyst Intake Temperature | Data Stream | 64837 | AT2TWC | Gasoline/Natural Gas applications only
457 | (g)(4.2.2)(A) | Aftertreatment 2 Three Way Catalyst Outlet Temperature | Yes | Yes | (h)(4.2.1)(C) | Catalyst temperature (if directly measured or estimated for purposes of enabling the catalyst monitor(s)) | Yes | No | No | 4296 | Aftertreatment 2 Three Way Catalyst Outlet Temperature | Data Stream | 64837 | AT2TWC | Gasoline/Natural Gas applications only
458 | (g)(6.12.1)(A) | NOx Emission Tracking | Yes | No | (h)(5.3.1)(A) | NOx Emission Tracking | Yes | No | Yes | 12675 | NOx Tracking Engine Activity Lifetime Fuel Consumption Bin 1 (Total) | On Request | 64258 | NTFCEA | Refer to J1939-73 Table 1 (See Tab 3)
459 | (g)(6.5.1) | Active Technology #I | If Equipped, Required for MY2019+ | No | (h)(5.4.16) | Active Technology #I | Yes | No | Yes | 12691 | GHG Tracking Lifetime Active Technology Index | On Request | 64257 | GHGTTL | Refer to J1939-73 Table 1 (See Tab 4)
460 | (g)(6.12.1)(A) | Engine run time | Yes | No | (h)(5.4.9) | Engine run time | Yes | No | Yes | 12730 | GHG Tracking Lifetime Engine Run Time | On Request | 64252 | GHGTL | Refer to J1939-73 Table 1 (See Tab 4)
461 | (g)(6.12.2)(A) | Propulsion system active run time | Yes | No | (h)(5.5.1) | Propulsion system active run time | Yes | No | Yes | 12797 | Hybrid Lifetime Propulsion System Active Time | On Request | 64241 | PSATL | Refer to J1939-73 Table 1 (See Tab 5)
462 | (g)(6.4.1) | Total distance traveled in charge depleting operation with engine off | Required for MY2019+ | No | (h)(5.6.1) | Total distance traveled in charge depleting operation with engine off | Yes | No | Yes | 12783 | Hybrid Lifetime Distance Traveled in Charge Depleting Operation with Engine off | On Request | 64244 | HCDIOL | Refer to J1939-73 Table 1 (See Tab 5)
463 | N/A | N/A | N/A | N/A | (h)(4.2.3)(G) | Engine fuel rate | If Equipped, Required for MY2024+ | No | Yes | 183 | Engine Fuel Rate | Data Stream | 65266 | LFE1
464 | (g)(4.2.1) | Vehicle speed | Yes | Yes | (h)(4.2.2)(H) | Vehicle speed | Required for all MY2024+ | No | Required for all MY2024+ | 84 | Wheel-Based Vehicle Speed | Data Stream | 65265 | CCVS1
465 | N/A | N/A | N/A | N/A | (h)(4.2.3)(G) | Engine fuel rate | If Equipped, Required for MY2024+ | No | Yes | 1600 | Engine Fuel Rate (High Resolution) | Data Stream | 64737 | LFE2

## 2)Readiness, Test Result, IUMPR
Monitor Name | Readiness Support SP | Readiness Status SP | Readiness Bit Support | Readiness Bit Status | IUMPR Reported SPN | 1968.2 Reference | 1968.2 Included in Readiness | 1968.2 Test Results Req'd | 1968.2 In-use Ratio Req'd | 1971.1 Reference | 1971.1 Included in Readiness | 1971.1 Test Results Req'd | 1971.1 In-use Ratio Req'd | Monitoring | OBD Threshold HD (1971.1) Only | DTC SPN | DTC FMI | SPN-FMI Description | Notes
Fuel System | 1221 | 1221 | Byte 4, bit 2 | Byte 4, bit 6 | 3055 | (f)(4.2.1)(A) | (g)(4.1.3)(K) | MY<2019: N MY>/=2019: Y | N | (e)(1.2.1), (e)(1.2.7)(B) | h(4.1.3)(A) | Y | N | Fuel system pressure control | >2.0x for NMHC, NOx, or CO, or +0.02 g/bhp-hr for PM | 157 | 18 | Engine Fuel 1 Injector Metering Rail 1 Pressure -- Data Valid But Below Normal Operating Range - Moderately Severe Level
Fuel System | 1221 | 1221 | Byte 4, bit 2 | Byte 4, bit 6 | 3055 | (f)(4.2.1)(A) | (g)(4.1.3)(K) | MY<2019: N MY>/=2019: Y | N | (e)(1.2.1), (e)(1.2.7)(B) | h(4.1.3)(A) | Y | N | Fuel system pressure control | >2.0x for NMHC, NOx, or CO, or +0.02 g/bhp-hr for PM | 164 | 18 | Engine Fuel Injection Control Pressure -- Data Valid But Below Normal Operating Range - Moderately Severe Level
Fuel System | 1221 | 1221 | Byte 4, bit 2 | Byte 4, bit 6 | 3055 | (f)(4.2.1)(A) | (g)(4.1.3)(K) | MY<2019: N MY>/=2019: Y | N | (e)(1.2.1), (e)(1.2.7)(B) | h(4.1.3)(A) | Y | N | Fuel system pressure control | >2.0x for NMHC, NOx, or CO, or +0.02 g/bhp-hr for PM | 3055 | 18 | Engine Fuel System Monitor -- Data Valid But Below Normal Operating Range - Moderately Severe Level
Fuel System | 1221 | 1221 | Byte 4, bit 2 | Byte 4, bit 6 | 3055 | (f)(4.2.1)(A) | (g)(4.1.3)(K) | MY<2019: N MY>/=2019: Y | N | (e)(1.2.1), (e)(1.2.7)(B) | h(4.1.3)(A) | Y | N | Fuel system pressure control | >2.0x for NMHC, NOx, or CO, or +0.02 g/bhp-hr for PM | 157 | 16 | Engine Fuel 1 Injector Metering Rail 1 Pressure -- Data Valid But Above Normal Operating Range - Moderately Severe Level
Fuel System | 1221 | 1221 | Byte 4, bit 2 | Byte 4, bit 6 | 3055 | (f)(4.2.1)(A) | (g)(4.1.3)(K) | MY<2019: N MY>/=2019: Y | N | (e)(1.2.1), (e)(1.2.7)(B) | h(4.1.3)(A) | Y | N | Fuelsystem pressure control | >2.0x for NMHC, NOx, or CO, or +0.02 g/bhp-hr for PM | 164 | 16 | Engine Fuel Injection Control Pressure -- Data Valid But Above Normal Operating Range - Moderately Severe Level
Fuel System | 1221 | 1221 | Byte 4, bit 2 | Byte 4, bit 6 | 3055 | (f)(4.2.1)(A) | (g)(4.1.3)(K) | MY<2019: N MY>/=2019: Y | N | (e)(1.2.1), (e)(1.2.7)(B) | h(4.1.3)(A) | Y | N | Fuel system pressure control | >2.0x for NMHC, NOx, or CO, or +0.02 g/bhp-hr for PM | 3055 | 16 | Engine Fuel System Monitor -- Data Valid But Above Normal Operating Range - Moderately Severe Level
Fuel System | 1221 | 1221 | Byte 4, bit 2 | Byte 4, bit 6 | 3055 | (f)(4.2.1)(A) | (g)(4.1.3)(K) | MY<2019: N MY>/=2019: Y | N | (e)(1.2.1), (e)(1.2.7)(B) | h(4.1.3)(A) | Y | N | Fuel system pressure control | >2.0x for NMHC, NOx, or CO, or +0.02 g/bhp-hr for PM | 5442 | 31 | Engine Fuel Injection Pressure Error for Multiple Cylinders -- Condition Exists
Fuel System | 1221 | 1221 | Byte 4, bit 2 | Byte 4, bit 6 | 3055 | (f)(4.2.1)(A) | (g)(4.1.3)(K) | MY<2019: N MY>/=2019: Y | N | (e)(1.2.1), (e)(1.2.7)(B) | h(4.1.3)(A) | Y | N | Fuel system pressure control | >2.0x for NMHC, NOx, or CO, or +0.02 g/bhp-hr for PM | 5314 | 16 | Commanded Engine Fuel Injection Control Pressure -- Data Valid But Above Normal Operating Range – Moderately Severe Level
Fuel System | 1221 | 1221 | Byte 4, bit 2 | Byte 4, bit 6 | 3055 | (f)(4.2.1)(A) | (g)(4.1.3)(K) | Y | N | (e)(1.2.1), (e) (1.2.7)(A) | h(4.1.3)(A) | Y | N | Single Injector Pressure Threshold | >2.0x for NMHC, NOx, or CO, or +0.02 g/bhp-hr for PM | 3659 | 3 | Engine Fuel 1 Injector Cylinder 1 Actuator 2--Voltage Above Normal, Or Shorted To High Source
Fuel System | 1221 | 1221 | Byte 4, bit 2 | Byte 4, bit 6 | 3055 | (f)(4.2.1)(A) | (g)(4.1.3)(K) | Y | N | (e)(1.2.1), (e) (1.2.7)(A) | h(4.1.3)(A) | Y | N | Single Injector Pressure Threshold | >2.0x for NMHC, NOx, or CO, or +0.02 g/bhp-hr for PM | 3660 | 3 | Engine Fuel 1 Injector Cylinder 2 Actuator 2--Voltage Above Normal, Or Shorted To High Source
Fuel System | 1221 | 1221 | Byte 4, bit 2 | Byte 4, bit 6 | 3055 | (f)(4.2.1)(A) | (g)(4.1.3)(K) | Y | N | (e)(1.2.1), (e) (1.2.7)(A) | h(4.1.3)(A) | Y | N | Single Injector Pressure Threshold | >2.0x for NMHC, NOx, or CO, or +0.02 g/bhp-hr for PM | 3661 | 3 | Engine Fuel 1 Injector Cylinder 3 Actuator 2--Voltage Above Normal, Or Shorted To High Source
Fuel System | 1221 | 1221 | Byte 4, bit 2 | Byte 4, bit 6 | 3055 | (f)(4.2.1)(A) | (g)(4.1.3)(K) | Y | N | (e)(1.2.1), (e) (1.2.7)(A) | h(4.1.3)(A) | Y | N | Single Injector Pressure Threshold | >2.0x for NMHC, NOx, or CO, or +0.02 g/bhp-hr for PM | 3662 | 3 | Engine Fuel 1 Injector Cylinder 4 Actuator 2--Voltage Above Normal, Or Shorted To High Source
Fuel System | 1221 | 1221 | Byte 4, bit 2 | Byte 4, bit 6 | 3055 | (f)(4.2.1)(A) | (g)(4.1.3)(K) | Y | N | (e)(1.2.1), (e) (1.2.7)(A) | h(4.1.3)(A) | Y | N | Single Injector Pressure Threshold | >2.0x for NMHC, NOx, or CO, or +0.02 g/bhp-hr for PM | 3663 | 3 | Engine Fuel 1 Injector Cylinder 5 Actuator 2--Voltage Above Normal, Or Shorted To High Source
Fuel System | 1221 | 1221 | Byte 4, bit 2 | Byte 4, bit 6 | 3055 | (f)(4.2.1)(A) | (g)(4.1.3)(K) | Y | N | (e)(1.2.1), (e) (1.2.7)(A) | h(4.1.3)(A) | Y | N | Single Injector Pressure Threshold | >2.0x for NMHC, NOx, or CO, or +0.02 g/bhp-hr for PM | 3664 | 3 | Engine Fuel 1 Injector Cylinder 6 Actuator 2--Voltage Above Normal, Or Shorted To High Source
Fuel System | 1221 | 1221 | Byte 4, bit 2 | Byte 4, bit 6 | 3055 | (f)(4.2.1)(A) | (g)(4.1.3)(K) | Y | N | (e)(1.2.1), (e) (1.2.7)(A) | h(4.1.3)(A) | Y | N | Single Injector Pressure Threshold | >2.0x for NMHC, NOx, or CO, or +0.02 g/bhp-hr for PM | 3659 | 4 | Engine Fuel 1 Injector Cylinder 1 Actuator 2 -- Voltage Below Normal, Or Shorted To Low Source
Fuel System | 1221 | 1221 | Byte 4, bit 2 | Byte 4, bit 6 | 3055 | (f)(4.2.1)(A) | (g)(4.1.3)(K) | Y | N | (e)(1.2.1), (e) (1.2.7)(A) | h(4.1.3)(A) | Y | N | Single Injector Pressure Threshold | >2.0x for NMHC, NOx, or CO, or +0.02 g/bhp-hr for PM | 3660 | 4 | Engine Fuel 1 Injector Cylinder 2 Actuator 2 -- Voltage Below Normal, Or Shorted To Low Source
Fuel System | 1221 | 1221 | Byte 4, bit 2 | Byte 4, bit 6 | 3055 | (f)(4.2.1)(A) | (g)(4.1.3)(K) | Y | N | (e)(1.2.1), (e) (1.2.7)(A) | h(4.1.3)(A) | Y | N | Single Injector Pressure Threshold | >2.0x for NMHC, NOx, or CO, or +0.02 g/bhp-hr for PM | 3661 | 4 | Engine Fuel 1 Injector Cylinder 3 Actuator 2 -- Voltage Below Normal, Or Shorted To Low Source
Fuel System | 1221 | 1221 | Byte 4, bit 2 | Byte 4, bit 6 | 3055 | (f)(4.2.1)(A) | (g)(4.1.3)(K) | Y | N | (e)(1.2.1), (e) (1.2.7)(A) | h(4.1.3)(A) | Y | N | Single Injector Pressure Threshold | >2.0x for NMHC, NOx, or CO, or +0.02 g/bhp-hr for PM | 3662 | 4 | Engine Fuel 1 Injector Cylinder 4 Actuator 2 -- Voltage Below Normal, Or Shorted To Low Source
Fuel System | 1221 | 1221 | Byte 4, bit 2 | Byte 4, bit 6 | 3055 | (f)(4.2.1)(A) | (g)(4.1.3)(K) | Y | N | (e)(1.2.1), (e) (1.2.7)(A) | h(4.1.3)(A) | Y | N | Single Injector Pressure Threshold | >2.0x for NMHC, NOx, or CO, or +0.02 g/bhp-hr for PM | 3663 | 4 | Engine Fuel 1 Injector Cylinder 5 Actuator 2 -- Voltage Below Normal, Or Shorted To Low Source
Fuel System | 1221 | 1221 | Byte 4, bit 2 | Byte 4, bit 6 | 3055 | (f)(4.2.1)(A) | (g)(4.1.3)(K) | Y | N | (e)(1.2.1), (e) (1.2.7)(A) | h(4.1.3)(A) | Y | N | Single Injector Pressure Threshold | >2.0x for NMHC, NOx, or CO, or +0.02 g/bhp-hr for PM | 3664 | 4 | Engine Fuel 1 Injector Cylinder 6 Actuator 2 -- Voltage Below Normal, Or Shorted To Low Source
Fuel System | 1221 | 1221 | Byte 4, bit 2 | Byte 4, bit 6 | 3055 | (f)(4.2.2)(A) | (g)(4.1.3)(K) | Y | MY<2013: N MY>/=2013: Y | (e)(1.2.2), (e)(1.2.7)(C) | h(4.1.3)(A) | Y | MY<2013: N MY>/=2013: Y | Injector Quantity | >2.0x for NMHC, NOx, or CO, or +0.02 g/bhp-hr for PM | 651 | 16 | Engine Fuel 1 Injector Cylinder 1 -- Data Valid But Above Normal Operating Range - Moderately Severe Level
Fuel System | 1221 | 1221 | Byte 4, bit 2 | Byte 4, bit 6 | 3055 | (f)(4.2.2)(A) | (g)(4.1.3)(K) | Y | MY<2013: N MY>/=2013: Y | (e)(1.2.2), (e)(1.2.7)(C) | h(4.1.3)(A) | Y | MY<2013: N MY>/=2013: Y | Injector Quantity | >2.0x for NMHC, NOx, or CO, or +0.02 g/bhp-hr for PM | 652 | 16 | Engine Fuel 1 Injector Cylinder 2 -- Data Valid But Above Normal Operating Range - Moderately Severe Level
Fuel System | 1221 | 1221 | Byte 4, bit 2 | Byte 4, bit 6 | 3055 | (f)(4.2.2)(A) | (g)(4.1.3)(K) | Y | MY<2013: N MY>/=2013: Y | (e)(1.2.2), (e)(1.2.7)(C) | h(4.1.3)(A) | Y | MY<2013: N MY>/=2013: Y | Injector Quantity | >2.0x for NMHC, NOx, or CO, or +0.02 g/bhp-hr for PM | 653 | 16 | Engine Fuel 1 Injector Cylinder 3 -- Data Valid But Above Normal Operating Range - Moderately Severe Level
Fuel System | 1221 | 1221 | Byte 4, bit 2 | Byte 4, bit 6 | 3055 | (f)(4.2.2)(A) | (g)(4.1.3)(K) | Y | MY<2013: N MY>/=2013: Y | (e)(1.2.2), (e)(1.2.7)(C) | h(4.1.3)(A) | Y | MY<2013: N MY>/=2013: Y | Injector Quantity | >2.0x for NMHC, NOx, or CO, or +0.02 g/bhp-hr for PM | 654 | 16 | Engine Fuel 1 Injector Cylinder 4 -- Data Valid But Above Normal Operating Range - Moderately Severe Level
Fuel System | 1221 | 1221 | Byte 4, bit 2 | Byte 4, bit 6 | 3055 | (f)(4.2.2)(A) | (g)(4.1.3)(K) | Y | MY<2013: N MY>/=2013: Y | (e)(1.2.2), (e)(1.2.7)(C) | h(4.1.3)(A) | Y | MY<2013: N MY>/=2013: Y | Injector Quantity | >2.0x for NMHC, NOx, or CO, or +0.02 g/bhp-hr for PM | 655 | 16 | Engine Fuel 1 Injector Cylinder 5 -- Data Valid But Above Normal Operating Range - Moderately Severe Level
Fuel System | 1221 | 1221 | Byte 4, bit 2 | Byte 4, bit 6 | 3055 | (f)(4.2.2)(A) | (g)(4.1.3)(K) | Y | MY<2013: N MY>/=2013: Y | (e)(1.2.2), (e)(1.2.7)(C) | h(4.1.3)(A) | Y | MY<2013: N MY>/=2013: Y | Injector Quantity | >2.0x for NMHC, NOx, or CO, or +0.02 g/bhp-hr for PM | 656 | 16 | Engine Fuel 1 Injector Cylinder 6 -- Data Valid But Above Normal Operating Range - Moderately Severe Level
Fuel System | 1221 | 1221 | Byte 4, bit 2 | Byte 4, bit 6 | 3055 | (f)(4.2.2)(A) | (g)(4.1.3)(K) | Y | MY<2013: N MY>/=2013: Y | (e)(1.2.2), (e)(1.2.7)(C) | h(4.1.3)(A) | Y | MY<2013: N MY>/=2013: Y | Injector Quantity | >2.0x for NMHC, NOx, or CO, or +0.02 g/bhp-hr for PM | 657 | 16 | Engine Fuel 1 Injector Cylinder 7 -- Data Valid But Above Normal Operating Range - Moderately Severe Level
Fuel System | 1221 | 1221 | Byte 4, bit 2 | Byte 4, bit 6 | 3055 | (f)(4.2.2)(A) | (g)(4.1.3)(K) | Y | MY<2013: N MY>/=2013: Y | (e)(1.2.2), (e)(1.2.7)(C) | h(4.1.3)(A) | Y | MY<2013: N MY>/=2013: Y | Injector Quantity | >2.0x for NMHC, NOx, or CO, or +0.02 g/bhp-hr for PM | 658 | 16 | Engine Fuel 1 Injector Cylinder 8 -- Data Valid But Above Normal Operating Range - Moderately Severe Level
Fuel System | 1221 | 1221 | Byte 4, bit 2 | Byte 4, bit 6 | 3055 | (f)(4.2.2)(A) | (g)(4.1.3)(K) | Y | MY<2013: N MY>/=2013: Y | (e)(1.2.2), (e)(1.2.7)(C) | h(4.1.3)(A) | Y | MY<2013: N MY>/=2013: Y | Injector Quantity | >2.0x for NMHC, NOx, or CO, or +0.02 g/bhp-hr for PM | 651 | 18 | Engine Fuel 1 Injector Cylinder 1 -- Data Valid But Below Normal Operating Range - Moderately Severe Level
Fuel System | 1221 | 1221 | Byte 4, bit 2 | Byte 4, bit 6 | 3055 | (f)(4.2.2)(A) | (g)(4.1.3)(K) | Y | MY<2013: N MY>/=2013: Y | (e)(1.2.2), (e)(1.2.7)(C) | h(4.1.3)(A) | Y | MY<2013: N MY>/=2013: Y | Injector Quantity | >2.0x for NMHC, NOx, or CO, or +0.02 g/bhp-hr for PM | 652 | 18 | Engine Fuel 1 Injector Cylinder 2 -- Data Valid But Below Normal Operating Range - Moderately Severe Level
Fuel System | 1221 | 1221 | Byte 4, bit 2 | Byte 4, bit 6 | 3055 | (f)(4.2.2)(A) | (g)(4.1.3)(K) | Y | MY<2013: N MY>/=2013: Y | (e)(1.2.2), (e)(1.2.7)(C) | h(4.1.3)(A) | Y | MY<2013: N MY>/=2013: Y | Injector Quantity | >2.0x for NMHC, NOx, or CO, or +0.02 g/bhp-hr for PM | 653 | 18 | Engine Fuel 1 Injector Cylinder 3 -- Data Valid But Below Normal Operating Range - Moderately Severe Level
Fuel System | 1221 | 1221 | Byte 4, bit 2 | Byte 4, bit 6 | 3055 | (f)(4.2.2)(A) | (g)(4.1.3)(K) | Y | MY<2013: N MY>/=2013: Y | (e)(1.2.2), (e)(1.2.7)(C) | h(4.1.3)(A) | Y | MY<2013: N MY>/=2013: Y | Injector Quantity | >2.0x for NMHC, NOx, or CO, or +0.02 g/bhp-hr for PM | 654 | 18 | Engine Fuel 1 Injector Cylinder 4 -- Data Valid But Below Normal Operating Range - Moderately Severe Level
Fuel System | 1221 | 1221 | Byte 4, bit 2 | Byte 4, bit 6 | 3055 | (f)(4.2.2)(A) | (g)(4.1.3)(K) | Y | MY<2013: N MY>/=2013: Y | (e)(1.2.2), (e)(1.2.7)(C) | h(4.1.3)(A) | Y | MY<2013: N MY>/=2013: Y | Injector Quantity | >2.0x for NMHC, NOx, or CO, or +0.02 g/bhp-hr for PM | 655 | 18 | Engine Fuel 1 Injector Cylinder 5 -- Data Valid But Below Normal Operating Range - Moderately Severe Level
Fuel System | 1221 | 1221 | Byte 4, bit 2 | Byte 4, bit 6 | 3055 | (f)(4.2.2)(A) | (g)(4.1.3)(K) | Y | MY<2013: N MY>/=2013: Y | (e)(1.2.2), (e)(1.2.7)(C) | h(4.1.3)(A) | Y | MY<2013: N MY>/=2013: Y | Injector Quantity | >2.0x for NMHC, NOx, or CO, or +0.02 g/bhp-hr for PM | 656 | 18 | Engine Fuel 1 Injector Cylinder 6 -- Data Valid But Below Normal Operating Range - Moderately Severe Level
Fuel System | 1221 | 1221 | Byte 4, bit 2 | Byte 4, bit 6 | 3055 | (f)(4.2.2)(A) | (g)(4.1.3)(K) | Y | MY<2013: N MY>/=2013: Y | (e)(1.2.2), (e)(1.2.7)(C) | h(4.1.3)(A) | Y | MY<2013: N MY>/=2013: Y | Injector Quantity | >2.0x for NMHC, NOx, or CO, or +0.02 g/bhp-hr for PM | 657 | 18 | Engine Fuel 1 Injector Cylinder 7 -- Data Valid But Below Normal Operating Range - Moderately Severe Level
Fuel System | 1221 | 1221 | Byte 4, bit 2 | Byte 4, bit 6 | 3055 | (f)(4.2.2)(A) | (g)(4.1.3)(K) | Y | MY<2013: N MY>/=2013: Y | (e)(1.2.2), (e)(1.2.7)(C) | h(4.1.3)(A) | Y | MY<2013: N MY>/=2013: Y | Injector Quantity | >2.0x for NMHC, NOx, or CO, or +0.02 g/bhp-hr for PM | 658 | 18 | Engine Fuel 1 Injector Cylinder 8 -- Data Valid But Below Normal Operating Range - Moderately Severe Level
Fuel System | 1221 | 1221 | Byte 4, bit 2 | Byte 4, bit 6 | 3055 | (f)(4.2.2)(A) | (g)(4.1.3)(K) | Y | MY<2013: N MY>/=2013: Y | (e)(1.2.2), (e)(1.2.7)(C) | h(4.1.3)(A) | Y | MY<2013: N MY>/=2013: Y | Injector Quantity | >2.0x for NMHC, NOx, or CO, or +0.02 g/bhp-hr for PM | 5357 | 31 | Engine Fuel Injection Quantity Error for Multiple Cylinders -- Condition Exists
Fuel System | 1221 | 1221 | Byte 4, bit 2 | Byte 4, bit 6 | 3055 | (f)(4.2.2)(A) | (g)(4.1.3)(K) | Y | MY<2013: N MY>/=2013: Y | (e)(1.2.2), (e)(1.2.7)(C) | h(4.1.3)(A) | Y | MY<2013: N MY>/=2013: Y | Injector Quantity | >2.0x for NMHC, NOx, or CO, or +0.02 g/bhp-hr for PM | 5358 | 16 | Engine Cylinder #1 Fuel Injection Quantity -- Data Valid But Above Normal Operating Range - Moderately Severe Level
Fuel System | 1221 | 1221 | Byte 4, bit 2 | Byte 4, bit 6 | 3055 | (f)(4.2.2)(A) | (g)(4.1.3)(K) | Y | MY<2013: N MY>/=2013: Y | (e)(1.2.2), (e)(1.2.7)(C) | h(4.1.3)(A) | Y | MY<2013: N MY>/=2013: Y | Injector Quantity | >2.0x for NMHC, NOx, or CO, or +0.02 g/bhp-hr for PM | 5359 | 16 | Engine Cylinder #2 Fuel Injection Quantity -- Data Valid But Above Normal Operating Range - Moderately Severe Level
Fuel System | 1221 | 1221 | Byte 4, bit 2 | Byte 4, bit 6 | 3055 | (f)(4.2.2)(A) | (g)(4.1.3)(K) | Y | MY<2013: N MY>/=2013: Y | (e)(1.2.2), (e)(1.2.7)(C) | h(4.1.3)(A) | Y | MY<2013: N MY>/=2013: Y | Injector Quantity | >2.0x for NMHC, NOx, or CO, or +0.02 g/bhp-hr for PM | 5360 | 16 | Engine Cylinder #3 Fuel Injection Quantity -- Data Valid But Above Normal Operating Range - Moderately Severe Level
Fuel System | 1221 | 1221 | Byte 4, bit 2 | Byte 4, bit 6 | 3055 | (f)(4.2.2)(A) | (g)(4.1.3)(K) | Y | MY<2013: N MY>/=2013: Y | (e)(1.2.2), (e)(1.2.7)(C) | h(4.1.3)(A) | Y | MY<2013: N MY>/=2013: Y | Injector Quantity | >2.0x for NMHC, NOx, or CO, or +0.02 g/bhp-hr for PM | 5361 | 16 | Engine Cylinder #4 Fuel Injection Quantity -- Data Valid But Above Normal Operating Range - Moderately Severe Level
Fuel System | 1221 | 1221 | Byte 4, bit 2 | Byte 4, bit 6 | 3055 | (f)(4.2.2)(A) | (g)(4.1.3)(K) | Y | MY<2013: N MY>/=2013: Y | (e)(1.2.2), (e)(1.2.7)(C) | h(4.1.3)(A) | Y | MY<2013: N MY>/=2013: Y | Injector Quantity | >2.0x for NMHC, NOx, or CO, or +0.02 g/bhp-hr for PM | 5362 | 16 | Engine Cylinder #5 Fuel Injection Quantity -- Data Valid But Above Normal Operating Range - Moderately Severe Level
Fuel System | 1221 | 1221 | Byte 4, bit 2 | Byte 4, bit 6 | 3055 | (f)(4.2.2)(A) | (g)(4.1.3)(K) | Y | MY<2013: N MY>/=2013: Y | (e)(1.2.2), (e)(1.2.7)(C) | h(4.1.3)(A) | Y | MY<2013: N MY>/=2013: Y | Injector Quantity | >2.0x for NMHC, NOx, or CO, or +0.02 g/bhp-hr for PM | 5363 | 16 | Engine Cylinder #6 Fuel Injection Quantity -- Data Valid But Above Normal Operating Range - Moderately Severe Level
Fuel System | 1221 | 1221 | Byte 4, bit 2 | Byte 4, bit 6 | 3055 | (f)(4.2.2)(A) | (g)(4.1.3)(K) | Y | MY<2013: N MY>/=2013: Y | (e)(1.2.2), (e)(1.2.7)(C) | h(4.1.3)(A) | Y | MY<2013: N MY>/=2013: Y | Injector Quantity | >2.0x for NMHC, NOx, or CO, or +0.02 g/bhp-hr for PM | 5364 | 16 | Engine Cylinder #7 Fuel Injection Quantity -- Data Valid But Above Normal Operating Range - Moderately Severe Level
Fuel System | 1221 | 1221 | Byte 4, bit 2 | Byte 4, bit 6 | 3055 | (f)(4.2.2)(A) | (g)(4.1.3)(K) | Y | MY<2013: N MY>/=2013: Y | (e)(1.2.2), (e)(1.2.7)(C) | h(4.1.3)(A) | Y | MY<2013: N MY>/=2013: Y | Injector Quantity | >2.0x for NMHC, NOx, or CO, or +0.02 g/bhp-hr for PM | 5365 | 16 | Engine Cylinder #8 Fuel Injection Quantity -- Data Valid But Above Normal Operating Range - Moderately Severe Level
Fuel System | 1221 | 1221 | Byte 4, bit 2 | Byte 4, bit 6 | 3055 | (f)(4.2.2)(A) | (g)(4.1.3)(K) | Y | MY<2013: N MY>/=2013: Y | (e)(1.2.2), (e)(1.2.7)(C) | h(4.1.3)(A) | Y | MY<2013: N MY>/=2013: Y | Injector Quantity | >2.0x for NMHC, NOx, or CO, or +0.02 g/bhp-hr for PM | 5358 | 18 | Engine Cylinder #1 Fuel Injection Quantity -- Data Valid But Below Normal Operating Range - Moderately Severe Level
Fuel System | 1221 | 1221 | Byte 4, bit 2 | Byte 4, bit 6 | 3055 | (f)(4.2.2)(A) | (g)(4.1.3)(K) | Y | MY<2013: N MY>/=2013: Y | (e)(1.2.2), (e)(1.2.7)(C) | h(4.1.3)(A) | Y | MY<2013: N MY>/=2013: Y | Injector Quantity | >2.0x for NMHC, NOx, or CO, or +0.02 g/bhp-hr for PM | 5359 | 18 | Engine Cylinder #2 Fuel Injection Quantity -- Data Valid But Below Normal Operating Range - Moderately Severe Level
Fuel System | 1221 | 1221 | Byte 4, bit 2 | Byte 4, bit 6 | 3055 | (f)(4.2.2)(A) | (g)(4.1.3)(K) | Y | MY<2013: N MY>/=2013: Y | (e)(1.2.2), (e)(1.2.7)(C) | h(4.1.3)(A) | Y | MY<2013: N MY>/=2013: Y | Injector Quantity | >2.0x for NMHC, NOx, or CO, or +0.02 g/bhp-hr for PM | 5360 | 18 | Engine Cylinder #3 Fuel Injection Quantity -- Data Valid But Below Normal Operating Range - Moderately Severe Level
Fuel System | 1221 | 1221 | Byte 4, bit 2 | Byte 4, bit 6 | 3055 | (f)(4.2.2)(A) | (g)(4.1.3)(K) | Y | MY<2013: N MY>/=2013: Y | (e)(1.2.2), (e)(1.2.7)(C) | h(4.1.3)(A) | Y | MY<2013: N MY>/=2013: Y | Injector Quantity | >2.0x for NMHC, NOx, or CO, or +0.02 g/bhp-hr for PM | 5361 | 18 | Engine Cylinder #4 Fuel Injection Quantity -- Data Valid But Below Normal Operating Range - Moderately Severe Level
Fuel System | 1221 | 1221 | Byte 4, bit 2 | Byte 4, bit 6 | 3055 | (f)(4.2.2)(A) | (g)(4.1.3)(K) | Y | MY<2013: N MY>/=2013: Y | (e)(1.2.2), (e)(1.2.7)(C) | h(4.1.3)(A) | Y | MY<2013: N MY>/=2013: Y | Injector Quantity | >2.0x for NMHC, NOx, or CO, or +0.02 g/bhp-hr for PM | 5362 | 18 | Engine Cylinder #5 Fuel Injection Quantity -- Data Valid But Below Normal Operating Range - Moderately Severe Level
Fuel System | 1221 | 1221 | Byte 4, bit 2 | Byte 4, bit 6 | 3055 | (f)(4.2.2)(A) | (g)(4.1.3)(K) | Y | MY<2013: N MY>/=2013: Y | (e)(1.2.2), (e)(1.2.7)(C) | h(4.1.3)(A) | Y | MY<2013: N MY>/=2013: Y | Injector Quantity | >2.0x for NMHC, NOx, or CO, or +0.02 g/bhp-hr for PM | 5363 | 18 | Engine Cylinder #6 Fuel Injection Quantity -- Data Valid But Below Normal Operating Range - Moderately Severe Level
Fuel System | 1221 | 1221 | Byte 4, bit 2 | Byte 4, bit 6 | 3055 | (f)(4.2.2)(A) | (g)(4.1.3)(K) | Y | MY<2013: N MY>/=2013: Y | (e)(1.2.2), (e)(1.2.7)(C) | h(4.1.3)(A) | Y | MY<2013: N MY>/=2013: Y | Injector Quantity | >2.0x for NMHC, NOx, or CO, or +0.02 g/bhp-hr for PM | 5364 | 18 | Engine Cylinder #7 Fuel Injection Quantity -- Data Valid But Below Normal Operating Range - Moderately Severe Level
Fuel System | 1221 | 1221 | Byte 4, bit 2 | Byte 4, bit 6 | 3055 | (f)(4.2.2)(A) | (g)(4.1.3)(K) | Y | MY<2013: N MY>/=2013: Y | (e)(1.2.2), (e)(1.2.7)(C) | h(4.1.3)(A) | Y | MY<2013: N MY>/=2013: Y | Injector Quantity | >2.0x for NMHC, NOx, or CO, or +0.02 g/bhp-hr for PM | 5365 | 18 | Engine Cylinder #8 Fuel Injection Quantity -- Data Valid But Below Normal Operating Range - Moderately Severe Level
Fuel System | 1221 | 1221 | Byte 4, bit 2 | Byte 4, bit 6 | 3055 | (f)(4.2.2)(A) | (g)(4.1.3)(K) | Y | MY<2013: N MY>/=2013: Y | (e)(1.2.2), (e)(1.2.7)(C) | h(4.1.3)(A) | Y | MY<2013: N MY>/=2013: Y | Injector Quantity | >2.0x for NMHC, NOx, or CO, or +0.02 g/bhp-hr for PM | 5357 | 16 | Engine Fuel Injection Quantity Error for Multiple Cylinders - Data Valid But Above Normal Operating Range - Moderately Severe Level
Fuel System | 1221 | 1221 | Byte 4, bit 2 | Byte 4, bit 6 | 3055 | (f)(4.2.2)(A) | (g)(4.1.3)(K) | Y | MY<2013: N MY>/=2013: Y | (e)(1.2.2), (e)(1.2.7)(C) | h(4.1.3)(A) | Y | MY<2013: N MY>/=2013: Y | Injector Quantity | >2.0x for NMHC, NOx, or CO, or +0.02 g/bhp-hr for PM | 5357 | 18 | Engine Fuel Injection Quantity Error for Multiple Cylinders - Data Valid But Below Normal Operating Range - Moderately Severe Level
Fuel System | 1221 | 1221 | Byte 4, bit 2 | Byte 4, bit 6 | 3055 | (f)(4.2.2)(A) | (g)(4.1.3)(K) | Y | MY<2013: N MY>/=2013: Y | (e)(1.2.2), (e)(1.2.7)(C) | h(4.1.3)(A) | Y | MY<2013: N MY>/=2013: Y | Injector Quantity | >2.0x for NMHC, NOx, or CO, or +0.02 g/bhp-hr for PM | 651 | 7 | Engine Fuel 1 Injector Cylinder 1 - Mechanical System Not Responding Or Out Of Adjustment
Fuel System | 1221 | 1221 | Byte 4, bit 2 | Byte 4, bit 6 | 3055 | (f)(4.2.2)(A) | (g)(4.1.3)(K) | Y | MY<2013: N MY>/=2013: Y | (e)(1.2.2), (e)(1.2.7)(C) | h(4.1.3)(A) | Y | MY<2013: N MY>/=2013: Y | Injector Quantity | >2.0x for NMHC, NOx, or CO, or +0.02 g/bhp-hr for PM | 652 | 7 | Engine Fuel 1 Injector Cylinder 2 - Mechanical System Not Responding Or Out Of Adjustment
Fuel System | 1221 | 1221 | Byte 4, bit 2 | Byte 4, bit 6 | 3055 | (f)(4.2.2)(A) | (g)(4.1.3)(K) | Y | MY<2013: N MY>/=2013: Y | (e)(1.2.2), (e)(1.2.7)(C) | h(4.1.3)(A) | Y | MY<2013: N MY>/=2013: Y | Injector Quantity | >2.0x for NMHC, NOx, or CO, or +0.02 g/bhp-hr for PM | 653 | 7 | Engine Fuel 1 Injector Cylinder 3 - Mechanical System Not Responding Or Out Of Adjustment
Fuel System | 1221 | 1221 | Byte 4, bit 2 | Byte 4, bit 6 | 3055 | (f)(4.2.2)(A) | (g)(4.1.3)(K) | Y | MY<2013: N MY>/=2013: Y | (e)(1.2.2), (e)(1.2.7)(C) | h(4.1.3)(A) | Y | MY<2013: N MY>/=2013: Y | Injector Quantity | >2.0x for NMHC, NOx, or CO, or +0.02 g/bhp-hr for PM | 654 | 7 | Engine Fuel 1 Injector Cylinder 4 - Mechanical System Not Responding Or Out Of Adjustment
Fuel System | 1221 | 1221 | Byte 4, bit 2 | Byte 4, bit 6 | 3055 | (f)(4.2.2)(A) | (g)(4.1.3)(K) | Y | MY<2013: N MY>/=2013: Y | (e)(1.2.2), (e)(1.2.7)(C) | h(4.1.3)(A) | Y | MY<2013: N MY>/=2013: Y | Injector Quantity | >2.0x for NMHC, NOx, or CO, or +0.02 g/bhp-hr for PM | 655 | 7 | Engine Fuel 1 Injector Cylinder 5 - Mechanical System Not Responding Or Out Of Adjustment
Fuel System | 1221 | 1221 | Byte 4, bit 2 | Byte 4, bit 6 | 3055 | (f)(4.2.2)(A) | (g)(4.1.3)(K) | Y | MY<2013: N MY>/=2013: Y | (e)(1.2.2), (e)(1.2.7)(C) | h(4.1.3)(A) | Y | MY<2013: N MY>/=2013: Y | Injector Quantity | >2.0x for NMHC, NOx, or CO, or +0.02 g/bhp-hr for PM | 656 | 7 | Engine Fuel 1 Injector Cylinder 6 - Mechanical System Not Responding Or Out Of Adjustment
Fuel System | 1221 | 1221 | Byte 4, bit 2 | Byte 4, bit 6 | 3055 | (f)(4.2.2)(A) | (g)(4.1.3)(K) | Y | MY<2013: N MY>/=2013: Y | (e)(1.2.2), (e)(1.2.7)(C) | h(4.1.3)(A) | Y | MY<2013: N MY>/=2013: Y | Injector Quantity | >2.0x for NMHC, NOx, or CO, or +0.02 g/bhp-hr for PM | 657 | 7 | Engine Fuel 1 Injector Cylinder 7 - Mechanical System Not Responding Or Out Of Adjustment
Fuel System | 1221 | 1221 | Byte 4, bit 2 | Byte 4, bit 6 | 3055 | (f)(4.2.2)(A) | (g)(4.1.3)(K) | Y | MY<2013: N MY>/=2013: Y | (e)(1.2.2), (e)(1.2.7)(C) | h(4.1.3)(A) | Y | MY<2013: N MY>/=2013: Y | Injector Quantity | >2.0x for NMHC, NOx, or CO, or +0.02 g/bhp-hr for PM | 658 | 7 | Engine Fuel 1 Injector Cylinder 8 - Mechanical System Not Responding Or Out Of Adjustment
Fuel System | 1221 | 1221 | Byte 4, bit 2 | Byte 4, bit 6 | 3055 | (f)(4.2.3)(A) | (g)(4.1.3)(K) | Y | MY<2013: N MY>/=2013: Y | (e)(1.2.3), (e)(1.2.7)(C) | h(4.1.3)(A) | Y | MY<2013: N MY>/=2013: Y | Injector Timing | >2.0x for NMHC, NOx, or CO, or +0.02 g/bhp-hr for PM | 1413 | 16 | Engine Cylinder 1 Ignition Timing -- Data Valid But Above Normal Operating Range - Moderately Severe Level | Preferred
Fuel System | 1221 | 1221 | Byte 4, bit 2 | Byte 4, bit 6 | 3055 | (f)(4.2.3)(A) | (g)(4.1.3)(K) | Y | MY<2013: N MY>/=2013: Y | (e)(1.2.3), (e)(1.2.7)(C) | h(4.1.3)(A) | Y | MY<2013: N MY>/=2013: Y | Injector Timing | >2.0x for NMHC, NOx, or CO, or +0.02 g/bhp-hr for PM | 1414 | 16 | Engine Cylinder 2 Ignition Timing -- Data Valid But Above Normal Operating Range - Moderately Severe Level | Preferred
Fuel System | 1221 | 1221 | Byte 4, bit 2 | Byte 4, bit 6 | 3055 | (f)(4.2.3)(A) | (g)(4.1.3)(K) | Y | MY<2013: N MY>/=2013: Y | (e)(1.2.3), (e)(1.2.7)(C) | h(4.1.3)(A) | Y | MY<2013: N MY>/=2013: Y | Injector Timing | >2.0x for NMHC, NOx, or CO, or +0.02 g/bhp-hr for PM | 1415 | 16 | Engine Cylinder 3 Ignition Timing -- Data Valid But Above Normal Operating Range - Moderately Severe Level | Preferred
Fuel System | 1221 | 1221 | Byte 4, bit 2 | Byte 4, bit 6 | 3055 | (f)(4.2.3)(A) | (g)(4.1.3)(K) | Y | MY<2013: N MY>/=2013: Y | (e)(1.2.3), (e)(1.2.7)(C) | h(4.1.3)(A) | Y | MY<2013: N MY>/=2013: Y | Injector Timing | >2.0x for NMHC, NOx, or CO, or +0.02 g/bhp-hr for PM | 1416 | 16 | Engine Cylinder 4 Ignition Timing -- Data Valid But Above Normal Operating Range - Moderately Severe Level | Preferred
Fuel System | 1221 | 1221 | Byte 4, bit 2 | Byte 4, bit 6 | 3055 | (f)(4.2.3)(A) | (g)(4.1.3)(K) | Y | MY<2013: N MY>/=2013: Y | (e)(1.2.3), (e)(1.2.7)(C) | h(4.1.3)(A) | Y | MY<2013: N MY>/=2013: Y | Injector Timing | >2.0x for NMHC, NOx, or CO, or +0.02 g/bhp-hr for PM | 1417 | 16 | Engine Cylinder 5 Ignition Timing -- Data Valid But Above Normal Operating Range - Moderately Severe Level | Preferred
Fuel System | 1221 | 1221 | Byte 4, bit 2 | Byte 4, bit 6 | 3055 | (f)(4.2.3)(A) | (g)(4.1.3)(K) | Y | MY<2013: N MY>/=2013: Y | (e)(1.2.3), (e)(1.2.7)(C) | h(4.1.3)(A) | Y | MY<2013: N MY>/=2013: Y | Injector Timing | >2.0x for NMHC, NOx, or CO, or +0.02 g/bhp-hr for PM | 1418 | 16 | Engine Cylinder 6 Ignition Timing -- Data Valid But Above Normal Operating Range - Moderately Severe Level | Preferred
Fuel System | 1221 | 1221 | Byte 4, bit 2 | Byte 4, bit 6 | 3055 | (f)(4.2.3)(A) | (g)(4.1.3)(K) | Y | MY<2013: N MY>/=2013: Y | (e)(1.2.3), (e)(1.2.7)(C) | h(4.1.3)(A) | Y | MY<2013: N MY>/=2013: Y | Injector Timing | >2.0x for NMHC, NOx, or CO, or +0.02 g/bhp-hr for PM | 1419 | 16 | Engine Cylinder 7 Ignition Timing -- Data Valid But Above Normal Operating Range - Moderately Severe Level | Preferred
Fuel System | 1221 | 1221 | Byte 4, bit 2 | Byte 4, bit 6 | 3055 | (f)(4.2.3)(A) | (g)(4.1.3)(K) | Y | MY<2013: N MY>/=2013: Y | (e)(1.2.3), (e)(1.2.7)(C) | h(4.1.3)(A) | Y | MY<2013: N MY>/=2013: Y | Injector Timing | >2.0x for NMHC, NOx, or CO, or +0.02 g/bhp-hr for PM | 1420 | 16 | Engine Cylinder 8 Ignition Timing -- Data Valid But Above Normal Operating Range - Moderately Severe Level | Preferred
Fuel System | 1221 | 1221 | Byte 4, bit 2 | Byte 4, bit 6 | 3055 | (f)(4.2.3)(A) | (g)(4.1.3)(K) | Y | MY<2013: N MY>/=2013: Y | (e)(1.2.3), (e)(1.2.7)(C) | h(4.1.3)(A) | Y | MY<2013: N MY>/=2013: Y | Injector Timing | >2.0x for NMHC, NOx, or CO, or +0.02 g/bhp-hr for PM | 1413 | 18 | Engine Cylinder 1 Ignition Timing -- Data Valid But Below Normal Operating Range - Moderately Severe Level | Preferred
Fuel System | 1221 | 1221 | Byte 4, bit 2 | Byte 4, bit 6 | 3055 | (f)(4.2.3)(A) | (g)(4.1.3)(K) | Y | MY<2013: N MY>/=2013: Y | (e)(1.2.3), (e)(1.2.7)(C) | h(4.1.3)(A) | Y | MY<2013: N MY>/=2013: Y | Injector Timing | >2.0x for NMHC, NOx, or CO, or +0.02 g/bhp-hr for PM | 1414 | 18 | Engine Cylinder 2 Ignition Timing -- Data Valid But Below Normal Operating Range - Moderately Severe Level | Preferred
Fuel System | 1221 | 1221 | Byte 4, bit 2 | Byte 4, bit 6 | 3055 | (f)(4.2.3)(A) | (g)(4.1.3)(K) | Y | MY<2013: N MY>/=2013: Y | (e)(1.2.3), (e)(1.2.7)(C) | h(4.1.3)(A) | Y | MY<2013: N MY>/=2013: Y | Injector Timing | >2.0x for NMHC, NOx, or CO, or +0.02 g/bhp-hr for PM | 1415 | 18 | Engine Cylinder 3 Ignition Timing -- Data Valid But Below Normal Operating Range - Moderately Severe Level | Preferred
Fuel System | 1221 | 1221 | Byte 4, bit 2 | Byte 4, bit 6 | 3055 | (f)(4.2.3)(A) | (g)(4.1.3)(K) | Y | MY<2013: N MY>/=2013: Y | (e)(1.2.3), (e)(1.2.7)(C) | h(4.1.3)(A) | Y | MY<2013: N MY>/=2013: Y | Injector Timing | >2.0x for NMHC, NOx, or CO, or +0.02 g/bhp-hr for PM | 1416 | 18 | Engine Cylinder 4 Ignition Timing -- Data Valid But Below Normal Operating Range - Moderately Severe Level | Preferred
Fuel System | 1221 | 1221 | Byte 4, bit 2 | Byte 4, bit 6 | 3055 | (f)(4.2.3)(A) | (g)(4.1.3)(K) | Y | MY<2013: N MY>/=2013: Y | (e)(1.2.3), (e)(1.2.7)(C) | h(4.1.3)(A) | Y | MY<2013: N MY>/=2013: Y | Injector Timing | >2.0x for NMHC, NOx, or CO, or +0.02 g/bhp-hr for PM | 1417 | 18 | Engine Cylinder 5 Ignition Timing -- Data Valid But Below Normal Operating Range - Moderately Severe Level | Preferred
Fuel System | 1221 | 1221 | Byte 4, bit 2 | Byte 4, bit 6 | 3055 | (f)(4.2.3)(A) | (g)(4.1.3)(K) | Y | MY<2013: N MY>/=2013: Y | (e)(1.2.3), (e)(1.2.7)(C) | h(4.1.3)(A) | Y | MY<2013: N MY>/=2013: Y | Injector Timing | >2.0x for NMHC, NOx, or CO, or +0.02 g/bhp-hr for PM | 1418 | 18 | Engine Cylinder 6 Ignition Timing -- Data Valid But Below Normal Operating Range - Moderately Severe Level | Preferred
Fuel System | 1221 | 1221 | Byte 4, bit 2 | Byte 4, bit 6 | 3055 | (f)(4.2.3)(A) | (g)(4.1.3)(K) | Y | MY<2013: N MY>/=2013: Y | (e)(1.2.3), (e)(1.2.7)(C) | h(4.1.3)(A) | Y | MY<2013: N MY>/=2013: Y | Injector Timing | >2.0x for NMHC, NOx, or CO, or +0.02 g/bhp-hr for PM | 1419 | 18 | Engine Cylinder 7 Ignition Timing -- Data Valid But Below Normal Operating Range - Moderately Severe Level | Preferred
Fuel System | 1221 | 1221 | Byte 4, bit 2 | Byte 4, bit 6 | 3055 | (f)(4.2.3)(A) | (g)(4.1.3)(K) | Y | MY<2013: N MY>/=2013: Y | (e)(1.2.3), (e)(1.2.7)(C) | h(4.1.3)(A) | Y | MY<2013: N MY>/=2013: Y | Injector Timing | >2.0x for NMHC, NOx, or CO, or +0.02 g/bhp-hr for PM | 1420 | 18 | Engine Cylinder 8 Ignition Timing -- Data Valid But Below Normal Operating Range - Moderately Severe Level | Preferred
Fuel System | 1221 | 1221 | Byte 4, bit 2 | Byte 4, bit 6 | 3055 | (f)(4.2.3)(A) | (g)(4.1.3)(K) | Y | MY<2013: N MY>/=2013: Y | (e)(1.2.3), (e)(1.2.7)(C) | h(4.1.3)(A) | Y | MY<2013: N MY>/=2013: Y | Injector Timing | >2.0x for NMHC, NOx, or CO, or +0.02 g/bhp-hr for PM | 651 | 16 | Engine Fuel 1 Injector Cylinder 1 -- Data Valid But Above Normal Operating Range – Moderately Severe Level (Fuel Injection Timing Retarded) | Alternate
Fuel System | 1221 | 1221 | Byte 4, bit 2 | Byte 4, bit 6 | 3055 | (f)(4.2.3)(A) | (g)(4.1.3)(K) | Y | MY<2013: N MY>/=2013: Y | (e)(1.2.3), (e)(1.2.7)(C) | h(4.1.3)(A) | Y | MY<2013: N MY>/=2013: Y | Injector Timing | >2.0x for NMHC, NOx, or CO, or +0.02 g/bhp-hr for PM | 652 | 16 | Engine Fuel 1 Injector Cylinder 2 -- Data Valid But Above Normal Operating Range – Moderately Severe Level (Fuel Injection Timing Retarded) | Alternate
Fuel System | 1221 | 1221 | Byte 4, bit 2 | Byte 4, bit 6 | 3055 | (f)(4.2.3)(A) | (g)(4.1.3)(K) | Y | MY<2013: N MY>/=2013: Y | (e)(1.2.3), (e)(1.2.7)(C) | h(4.1.3)(A) | Y | MY<2013: N MY>/=2013: Y | Injector Timing | >2.0x for NMHC, NOx, or CO, or +0.02 g/bhp-hr for PM | 653 | 16 | Engine Fuel 1 Injector Cylinder 3 -- Data Valid But Above Normal Operating Range – Moderately Severe Level (Fuel Injection Timing Retarded) | Alternate
Fuel System | 1221 | 1221 | Byte 4, bit 2 | Byte 4, bit 6 | 3055 | (f)(4.2.3)(A) | (g)(4.1.3)(K) | Y | MY<2013: N MY>/=2013: Y | (e)(1.2.3), (e)(1.2.7)(C) | h(4.1.3)(A) | Y | MY<2013: N MY>/=2013: Y | Injector Timing | >2.0x for NMHC, NOx, or CO, or +0.02 g/bhp-hr for PM | 654 | 16 | Engine Fuel 1 Injector Cylinder 4 -- Data Valid But Above Normal Operating Range – Moderately Severe Level (Fuel Injection Timing Retarded) | Alternate
Fuel System | 1221 | 1221 | Byte 4, bit 2 | Byte 4, bit 6 | 3055 | (f)(4.2.3)(A) | (g)(4.1.3)(K) | Y | MY<2013: N MY>/=2013: Y | (e)(1.2.3), (e)(1.2.7)(C) | h(4.1.3)(A) | Y | MY<2013: N MY>/=2013: Y | Injector Timing | >2.0x for NMHC, NOx, or CO, or +0.02 g/bhp-hr for PM | 655 | 16 | Engine Fuel 1 Injector Cylinder 5 -- Data Valid But Above Normal Operating Range – Moderately Severe Level (Fuel Injection Timing Retarded) | Alternate
Fuel System | 1221 | 1221 | Byte 4, bit 2 | Byte 4, bit 6 | 3055 | (f)(4.2.3)(A) | (g)(4.1.3)(K) | Y | MY<2013: N MY>/=2013: Y | (e)(1.2.3), (e)(1.2.7)(C) | h(4.1.3)(A) | Y | MY<2013: N MY>/=2013: Y | Injector Timing | >2.0x for NMHC, NOx, or CO, or +0.02 g/bhp-hr for PM | 656 | 16 | Engine Fuel 1 Injector Cylinder 6 -- Data Valid But Above Normal Operating Range – Moderately Severe Level (Fuel Injection Timing Retarded) | Alternate
Fuel System | 1221 | 1221 | Byte 4, bit 2 | Byte 4, bit 6 | 3055 | (f)(4.2.3)(A) | (g)(4.1.3)(K) | Y | MY<2013: N MY>/=2013: Y | (e)(1.2.3), (e)(1.2.7)(C) | h(4.1.3)(A) | Y | MY<2013: N MY>/=2013: Y | Injector Timing | >2.0x for NMHC, NOx, or CO, or +0.02 g/bhp-hr for PM | 657 | 16 | Engine Fuel 1 Injector Cylinder 7 -- Data Valid But Above Normal Operating Range – Moderately Severe Level (Fuel Injection Timing Retarded) | Alternate
Fuel System | 1221 | 1221 | Byte 4, bit 2 | Byte 4, bit 6 | 3055 | (f)(4.2.3)(A) | (g)(4.1.3)(K) | Y | MY<2013: N MY>/=2013: Y | (e)(1.2.3), (e)(1.2.7)(C) | h(4.1.3)(A) | Y | MY<2013: N MY>/=2013: Y | Injector Timing | >2.0x for NMHC, NOx, or CO, or +0.02 g/bhp-hr for PM | 658 | 16 | Engine Fuel 1 Injector Cylinder 8 -- Data Valid But Above Normal Operating Range – Moderately Severe Level (Fuel Injection Timing Retarded) | Alternate
Fuel System | 1221 | 1221 | Byte 4, bit 2 | Byte 4, bit 6 | 3055 | (f)(4.2.3)(A) | (g)(4.1.3)(K) | Y | MY<2013: N MY>/=2013: Y | (e)(1.2.3), (e)(1.2.7)(C) | h(4.1.3)(A) | Y | MY<2013: N MY>/=2013: Y | Injector Timing | >2.0x for NMHC, NOx, or CO, or +0.02 g/bhp-hr for PM | 651 | 18 | Engine Fuel 1 Injector Cylinder 1 -- Data Valid But Below Normal Operating Range – Moderately Severe Level (Fuel Injection Timing Advanced) | Alternate
Fuel System | 1221 | 1221 | Byte 4, bit 2 | Byte 4, bit 6 | 3055 | (f)(4.2.3)(A) | (g)(4.1.3)(K) | Y | MY<2013: N MY>/=2013: Y | (e)(1.2.3), (e)(1.2.7)(C) | h(4.1.3)(A) | Y | MY<2013: N MY>/=2013: Y | Injector Timing | >2.0x for NMHC, NOx, or CO, or +0.02 g/bhp-hr for PM | 652 | 18 | Engine Fuel 1 Injector Cylinder 2 -- Data Valid But Below Normal Operating Range – Moderately Severe Level (Fuel Injection Timing Advanced) | Alternate
Fuel System | 1221 | 1221 | Byte 4, bit 2 | Byte 4, bit 6 | 3055 | (f)(4.2.3)(A) | (g)(4.1.3)(K) | Y | MY<2013: N MY>/=2013: Y | (e)(1.2.3), (e)(1.2.7)(C) | h(4.1.3)(A) | Y | MY<2013: N MY>/=2013: Y | Injector Timing | >2.0x for NMHC, NOx, or CO, or +0.02 g/bhp-hr for PM | 653 | 18 | Engine Fuel 1 Injector Cylinder 3 -- Data Valid But Below Normal Operating Range – Moderately Severe Level (Fuel Injection Timing Advanced) | Alternate
Fuel System | 1221 | 1221 | Byte 4, bit 2 | Byte 4, bit 6 | 3055 | (f)(4.2.3)(A) | (g)(4.1.3)(K) | Y | MY<2013: N MY>/=2013: Y | (e)(1.2.3), (e)(1.2.7)(C) | h(4.1.3)(A) | Y | MY<2013: N MY>/=2013: Y | Injector Timing | >2.0x for NMHC, NOx, or CO, or +0.02 g/bhp-hr for PM | 654 | 18 | Engine Fuel 1 Injector Cylinder 4 -- Data Valid But Below Normal Operating Range – Moderately Severe Level (Fuel Injection Timing Advanced) | Alternate
Fuel System | 1221 | 1221 | Byte 4, bit 2 | Byte 4, bit 6 | 3055 | (f)(4.2.3)(A) | (g)(4.1.3)(K) | Y | MY<2013: N MY>/=2013: Y | (e)(1.2.3), (e)(1.2.7)(C) | h(4.1.3)(A) | Y | MY<2013: N MY>/=2013: Y | Injector Timing | >2.0x for NMHC, NOx, or CO, or +0.02 g/bhp-hr for PM | 655 | 18 | Engine Fuel 1 Injector Cylinder 5 -- Data Valid But Below Normal Operating Range – Moderately Severe Level (Fuel Injection Timing Advanced) | Alternate
Fuel System | 1221 | 1221 | Byte 4, bit 2 | Byte 4, bit 6 | 3055 | (f)(4.2.3)(A) | (g)(4.1.3)(K) | Y | MY<2013: N MY>/=2013: Y | (e)(1.2.3), (e)(1.2.7)(C) | h(4.1.3)(A) | Y | MY<2013: N MY>/=2013: Y | Injector Timing | >2.0x for NMHC, NOx, or CO, or +0.02 g/bhp-hr for PM | 656 | 18 | Engine Fuel 1 Injector Cylinder 6 -- Data Valid But Below Normal Operating Range – Moderately Severe Level (Fuel Injection Timing Advanced) | Alternate
Fuel System | 1221 | 1221 | Byte 4, bit 2 | Byte 4, bit 6 | 3055 | (f)(4.2.3)(A) | (g)(4.1.3)(K) | Y | MY<2013: N MY>/=2013: Y | (e)(1.2.3), (e)(1.2.7)(C) | h(4.1.3)(A) | Y | MY<2013: N MY>/=2013: Y | Injector Timing | >2.0x for NMHC, NOx, or CO, or +0.02 g/bhp-hr for PM | 657 | 18 | Engine Fuel 1 Injector Cylinder 7 -- Data Valid But Below Normal Operating Range – Moderately Severe Level (Fuel Injection Timing Advanced) | Alternate
Fuel System | 1221 | 1221 | Byte 4, bit 2 | Byte 4, bit 6 | 3055 | (f)(4.2.3)(A) | (g)(4.1.3)(K) | Y | MY<2013: N MY>/=2013: Y | (e)(1.2.3), (e)(1.2.7)(C) | h(4.1.3)(A) | Y | MY<2013: N MY>/=2013: Y | Injector Timing | >2.0x for NMHC, NOx, or CO, or +0.02 g/bhp-hr for PM | 658 | 18 | Engine Fuel 1 Injector Cylinder 8 -- Data Valid But Below Normal Operating Range – Moderately Severe Level (Fuel Injection Timing Advanced) | Alternate
Fuel System | 1221 | 1221 | Byte 4, bit 2 | Byte 4, bit 6 | 3055 | (f)(4.2.3)(A) | (g)(4.1.3)(K) | Y | MY<2013: N MY>/=2013: Y | (e)(1.2.3), (e)(1.2.7)(C) | h(4.1.3)(A) | Y | MY<2013: N MY>/=2013: Y | Injector Timing | >2.0x for NMHC, NOx, or CO, or +0.02 g/bhp-hr for PM | 651 | 3 | Engine Fuel 1 Injector Cylinder 1 -- Voltage Above Normal, or Shorted to High Source (Fuel Injection Timing Retarded) | Alternate
Fuel System | 1221 | 1221 | Byte 4, bit 2 | Byte 4, bit 6 | 3055 | (f)(4.2.3)(A) | (g)(4.1.3)(K) | Y | MY<2013: N MY>/=2013: Y | (e)(1.2.3), (e)(1.2.7)(C) | h(4.1.3)(A) | Y | MY<2013: N MY>/=2013: Y | Injector Timing | >2.0x for NMHC, NOx, or CO, or +0.02 g/bhp-hr for PM | 652 | 3 | Engine Fuel 1 Injector Cylinder 2 -- Voltage Above Normal, or Shorted to High Source (Fuel Injection Timing Retarded) | Alternate
Fuel System | 1221 | 1221 | Byte 4, bit 2 | Byte 4, bit 6 | 3055 | (f)(4.2.3)(A) | (g)(4.1.3)(K) | Y | MY<2013: N MY>/=2013: Y | (e)(1.2.3), (e)(1.2.7)(C) | h(4.1.3)(A) | Y | MY<2013: N MY>/=2013: Y | Injector Timing | >2.0x for NMHC, NOx, or CO, or +0.02 g/bhp-hr for PM | 653 | 3 | Engine Fuel 1 Injector Cylinder 3 -- Voltage Above Normal, or Shorted to High Source (Fuel Injection Timing Retarded) | Alternate
Fuel System | 1221 | 1221 | Byte 4, bit 2 | Byte 4, bit 6 | 3055 | (f)(4.2.3)(A) | (g)(4.1.3)(K) | Y | MY<2013: N MY>/=2013: Y | (e)(1.2.3), (e)(1.2.7)(C) | h(4.1.3)(A) | Y | MY<2013: N MY>/=2013: Y | Injector Timing | >2.0x for NMHC, NOx, or CO, or +0.02 g/bhp-hr for PM | 654 | 3 | Engine Fuel 1 Injector Cylinder 4 -- Voltage Above Normal, or Shorted to High Source (Fuel Injection Timing Retarded) | Alternate
Fuel System | 1221 | 1221 | Byte 4, bit 2 | Byte 4, bit 6 | 3055 | (f)(4.2.3)(A) | (g)(4.1.3)(K) | Y | MY<2013: N MY>/=2013: Y | (e)(1.2.3), (e)(1.2.7)(C) | h(4.1.3)(A) | Y | MY<2013: N MY>/=2013: Y | Injector Timing | >2.0x for NMHC, NOx, or CO, or +0.02 g/bhp-hr for PM | 655 | 3 | Engine Fuel 1 Injector Cylinder 5 -- Voltage Above Normal, or Shorted to High Source (Fuel Injection Timing Retarded) | Alternate
Fuel System | 1221 | 1221 | Byte 4, bit 2 | Byte 4, bit 6 | 3055 | (f)(4.2.3)(A) | (g)(4.1.3)(K) | Y | MY<2013: N MY>/=2013: Y | (e)(1.2.3), (e)(1.2.7)(C) | h(4.1.3)(A) | Y | MY<2013: N MY>/=2013: Y | Injector Timing | >2.0x for NMHC, NOx, or CO, or +0.02 g/bhp-hr for PM | 656 | 3 | Engine Fuel 1 Injector Cylinder 6 -- Voltage Above Normal, or Shorted to High Source (Fuel Injection Timing Retarded) | Alternate
Fuel System | 1221 | 1221 | Byte 4, bit 2 | Byte 4, bit 6 | 3055 | (f)(4.2.3)(A) | (g)(4.1.3)(K) | Y | MY<2013: N MY>/=2013: Y | (e)(1.2.3), (e)(1.2.7)(C) | h(4.1.3)(A) | Y | MY<2013: N MY>/=2013: Y | Injector Timing | >2.0x for NMHC, NOx, or CO, or +0.02 g/bhp-hr for PM | 657 | 3 | Engine Fuel 1 Injector Cylinder 7 -- Voltage Above Normal, or Shorted to High Source (Fuel Injection Timing Retarded) | Alternate
Fuel System | 1221 | 1221 | Byte 4, bit 2 | Byte 4, bit 6 | 3055 | (f)(4.2.3)(A) | (g)(4.1.3)(K) | Y | MY<2013: N MY>/=2013: Y | (e)(1.2.3), (e)(1.2.7)(C) | h(4.1.3)(A) | Y | MY<2013: N MY>/=2013: Y | Injector Timing | >2.0x for NMHC, NOx, or CO, or +0.02 g/bhp-hr for PM | 658 | 3 | Engine Fuel 1 Injector Cylinder 8 -- Voltage Above Normal, or Shorted to High Source (Fuel Injection Timing Retarded) | Alternate
Fuel System | 1221 | 1221 | Byte 4, bit 2 | Byte 4, bit 6 | 3055 | (f)(4.2.3)(A) | (g)(4.1.3)(K) | Y | MY<2013: N MY>/=2013: Y | (e)(1.2.3), (e)(1.2.7)(C) | h(4.1.3)(A) | Y | MY<2013: N MY>/=2013: Y | Injector Timing | >2.0x for NMHC, NOx, or CO, or +0.02 g/bhp-hr for PM | 651 | 4 | Engine Fuel 1 Injector Cylinder 1 -- Voltage Above Normal, or Shorted to High Source (Fuel Injection Timing Advanced) | Alternate
Fuel System | 1221 | 1221 | Byte 4, bit 2 | Byte 4, bit 6 | 3055 | (f)(4.2.3)(A) | (g)(4.1.3)(K) | Y | MY<2013: N MY>/=2013: Y | (e)(1.2.3), (e)(1.2.7)(C) | h(4.1.3)(A) | Y | MY<2013: N MY>/=2013: Y | Injector Timing | >2.0x for NMHC, NOx, or CO, or +0.02 g/bhp-hr for PM | 652 | 4 | Engine Fuel 1 Injector Cylinder 2 -- Voltage Above Normal, or Shorted to High Source (Fuel Injection Timing Advanced) | Alternate
Fuel System | 1221 | 1221 | Byte 4, bit 2 | Byte 4, bit 6 | 3055 | (f)(4.2.3)(A) | (g)(4.1.3)(K) | Y | MY<2013: N MY>/=2013: Y | (e)(1.2.3), (e)(1.2.7)(C) | h(4.1.3)(A) | Y | MY<2013: N MY>/=2013: Y | Injector Timing | >2.0x for NMHC, NOx, or CO, or +0.02 g/bhp-hr for PM | 653 | 4 | Engine Fuel 1 Injector Cylinder 3 -- Voltage Above Normal, or Shorted to High Source (Fuel Injection Timing Advanced) | Alternate
Fuel System | 1221 | 1221 | Byte 4, bit 2 | Byte 4, bit 6 | 3055 | (f)(4.2.3)(A) | (g)(4.1.3)(K) | Y | MY<2013: N MY>/=2013: Y | (e)(1.2.3), (e)(1.2.7)(C) | h(4.1.3)(A) | Y | MY<2013: N MY>/=2013: Y | Injector Timing | >2.0x for NMHC, NOx, or CO, or +0.02 g/bhp-hr for PM | 654 | 4 | Engine Fuel 1 Injector Cylinder 4 -- Voltage Above Normal, or Shorted to High Source (Fuel Injection Timing Advanced) | Alternate
Fuel System | 1221 | 1221 | Byte 4, bit 2 | Byte 4, bit 6 | 3055 | (f)(4.2.3)(A) | (g)(4.1.3)(K) | Y | MY<2013: N MY>/=2013: Y | (e)(1.2.3), (e)(1.2.7)(C) | h(4.1.3)(A) | Y | MY<2013: N MY>/=2013: Y | Injector Timing | >2.0x for NMHC, NOx, or CO, or +0.02 g/bhp-hr for PM | 655 | 4 | Engine Fuel 1 Injector Cylinder 5 -- Voltage Above Normal, or Shorted to High Source (Fuel Injection Timing Advanced) | Alternate
Fuel System | 1221 | 1221 | Byte 4, bit 2 | Byte 4, bit 6 | 3055 | (f)(4.2.3)(A) | (g)(4.1.3)(K) | Y | MY<2013: N MY>/=2013: Y | (e)(1.2.3), (e)(1.2.7)(C) | h(4.1.3)(A) | Y | MY<2013: N MY>/=2013: Y | Injector Timing | >2.0x for NMHC, NOx, or CO, or +0.02 g/bhp-hr for PM | 656 | 4 | Engine Fuel 1 Injector Cylinder 6 -- Voltage Above Normal, or Shorted to High Source (Fuel Injection Timing Advanced) | Alternate
Fuel System | 1221 | 1221 | Byte 4, bit 2 | Byte 4, bit 6 | 3055 | (f)(4.2.3)(A) | (g)(4.1.3)(K) | Y | MY<2013: N MY>/=2013: Y | (e)(1.2.3), (e)(1.2.7)(C) | h(4.1.3)(A) | Y | MY<2013: N MY>/=2013: Y | Injector Timing | >2.0x for NMHC, NOx, or CO, or +0.02 g/bhp-hr for PM | 657 | 4 | Engine Fuel 1 Injector Cylinder 7 -- Voltage Above Normal, or Shorted to High Source (Fuel Injection Timing Advanced) | Alternate
Fuel System | 1221 | 1221 | Byte 4, bit 2 | Byte 4, bit 6 | 3055 | (f)(4.2.3)(A) | (g)(4.1.3)(K) | Y | MY<2013: N MY>/=2013: Y | (e)(1.2.3), (e)(1.2.7)(C) | h(4.1.3)(A) | Y | MY<2013: N MY>/=2013: Y | Injector Timing | >2.0x for NMHC, NOx, or CO, or +0.02 g/bhp-hr for PM | 658 | 4 | Engine Fuel 1 Injector Cylinder 8 -- Voltage Above Normal, or Shorted to High Source (Fuel Injection Timing Advanced) | Alternate
Fuel System | 1221 | 1221 | Byte 4, bit 2 | Byte 4, bit 6 | 3055 | (f)(4.2.3)(A) | (g)(4.1.3)(K) | Y | MY<2013: N MY>/=2013: Y | (e)(1.2.3), (e)(1.2.7)(C) | h(4.1.3)(A) | Y | MY<2013: N MY>/=2013: Y | Injector Timing | >2.0x for NMHC, NOx, or CO, or +0.02 g/bhp-hr for PM | 5441 | 31 | Engine Fuel Injection Timing Error for Multiple Cylinders -- Condition Exists
Fuel System | 1221 | 1221 | Byte 4, bit 2 | Byte 4, bit 6 | 3055 | (f)(4.2.3)(A) | (g)(4.1.3)(K) | Y | MY<2013: N MY>/=2013: Y | (e)(1.2.3), (e)(1.2.7)(C) | h(4.1.3)(A) | Y | MY<2013: N MY>/=2013: Y | Injector Timing | >2.0x for NMHC, NOx, or CO, or +0.02 g/bhp-hr for PM | 636 | 15 | Engine Position Sensor -- Data Valid But Above Normal Operating Range - Least Severe Level
Fuel System | 1221 | 1221 | Byte 4, bit 2 | Byte 4, bit 6 | 3055 | (f)(4.2.3)(A) | (g)(4.1.3)(K) | Y | MY<2013: N MY>/=2013: Y | (e)(1.2.3), (e)(1.2.7)(C) | h(4.1.3)(A) | Y | MY<2013: N MY>/=2013: Y | Injector Timing | >2.0x for NMHC, NOx, or CO, or +0.02 g/bhp-hr for PM | 636 | 2 | Engine Position Sensor -- Data Erratic, Intermittent Or Incorrect
Fuel System | 1221 | 1221 | Byte 4, bit 2 | Byte 4, bit 6 | 3055 | (f)(4.2.4)(A) | N | N | N | (e)(1.2.4)(A) | N | N | N | Feedback Control - Time to Control | N/A | 157 | 10 | Engine Fuel 1 Injector Metering Rail 1 Pressure -- Abnormal Rate of Change
Fuel System | 1221 | 1221 | Byte 4, bit 2 | Byte 4, bit 6 | 3055 | (f)(4.2.4)(A) | N | N | N | (e)(1.2.4)(A) | N | N | N | Feedback Control - Time to Control | N/A | 157 | 17 | Engine Fuel 1 Injector Metering Rail 1 Pressure--Data Valid But Below Normal Operating Range - Least Severe Level | Grandfathered
Fuel System | 1221 | 1221 | Byte 4, bit 2 | Byte 4, bit 6 | 3055 | (f)(4.2.4)(A) | N | N | N | (e)(1.2.4)(B) | N | N | N | Feedback Control - Default or Open Loop | N/A | 157 | 13 | Engine Fuel 1 Injector Metering Rail 1 Pressure -- Out of Calibration
Fuel System | 1221 | 1221 | Byte 4, bit 2 | Byte 4, bit 6 | 3055 | (f)(4.2.4)(A) | N | N | N | (e)(1.2.4)(B) | N | N | N | Feedback Control - Default or Open Loop | N/A | 5323 | 13 | Engine Fuel Control Mode --Out of Calibration
Fuel System | 1221 | 1221 | Byte 4, bit 2 | Byte 4, bit 6 | 3055 | (f)(4.2.4)(A) | N | N | N | (e)(1.2.4)(C) | N | N | N | Feedback Control - Control Limits | N/A | 157 | 7 | Engine Fuel 1 Injector Metering Rail 1 Pressure -- Mechanical system not responding or out of adjustment
Fuel System | 1221 | 1221 | Byte 4, bit 2 | Byte 4, bit 6 | 3055 | (f)(4.2.4)(A) | N | N | N | (e)(1.2.4)(C) | N | N | N | Feedback Control - Control Limits | N/A | 157 | 10 | Engine Fuel 1 Injector Metering Rail 1 Pressure--Abnormal Rate of Change
Fuel System | 1221 | 1221 | Byte 4, bit 2 | Byte 4, bit 6 | 3055 | (f)(4.2.4)(A) | N | N | N | (e)(1.2.4)(C) | N | N | N | Feedback Control - Control Limits | N/A | 164 | 2 | Engine Fuel Injection Control Pressure--Data erratic, intermittent or incorrect
Fuel System | 1221 | 1221 | Byte 4, bit 2 | Byte 4, bit 6 | 3055 | (f)(4.2.4)(A) | N | N | N | (e)(1.2.4)(C) | N | N | N | Feedback Control - Control Limits | N/A | 156 | 7 | Engine Fuel 1 Injector Timing Rail 1 Pressure--Mechanical System Not Responding Or Out Of Adjustment
Misfire | 1221 | 1221 | Byte 4, bit 1 | Byte 4, bit 5 | No Requirements for Reporting | (f)(3.2.1) | (g)(4.1) | Y | N | (e)(2.2.1) | h(4.1.3)(B) | Y | N | Continuous Misfire During Idle | N/A | 1323 | 31 | Engine Cylinder 1 Misfire Rate -- Condition Exists | Referencing section 1968.2(g)(4.1), as there are two sections for diesel misfire: (f)(4.1.1) and (f)(4.1.3)(J).
Misfire | 1221 | 1221 | Byte 4, bit 1 | Byte 4, bit 5 | No Requirements for Reporting | (f)(3.2.1) | (g)(4.1) | Y | N | (e)(2.2.1) | h(4.1.3)(B) | Y | N | Continuous Misfire During Idle | N/A | 1324 | 31 | Engine Cylinder 2 Misfire Rate -- Condition Exists | Referencing section 1968.2(g)(4.1), as there are two sections for diesel misfire: (f)(4.1.1) and (f)(4.1.3)(J).
Misfire | 1221 | 1221 | Byte 4, bit 1 | Byte 4, bit 5 | No Requirements for Reporting | (f)(3.2.1) | (g)(4.1) | Y | N | (e)(2.2.1) | h(4.1.3)(B) | Y | N | Continuous Misfire During Idle | N/A | 1325 | 31 | Engine Cylinder 3 Misfire Rate -- Condition Exists | Referencing section 1968.2(g)(4.1), as there are two sections for diesel misfire: (f)(4.1.1) and (f)(4.1.3)(J).
Misfire | 1221 | 1221 | Byte 4, bit 1 | Byte 4, bit 5 | No Requirements for Reporting | (f)(3.2.1) | (g)(4.1) | Y | N | (e)(2.2.1) | h(4.1.3)(B) | Y | N | Continuous Misfire During Idle | N/A | 1326 | 31 | Engine Cylinder 4 Misfire Rate-- Condition Exists | Referencing section 1968.2(g)(4.1), as there are two sections for diesel misfire: (f)(4.1.1) and (f)(4.1.3)(J).
Misfire | 1221 | 1221 | Byte 4, bit 1 | Byte 4, bit 5 | No Requirements for Reporting | (f)(3.2.1) | (g)(4.1) | Y | N | (e)(2.2.1) | h(4.1.3)(B) | Y | N | Continuous Misfire During Idle | N/A | 1327 | 31 | Engine Cylinder 5 Misfire Rate -- Condition Exists | Referencing section 1968.2(g)(4.1), as there are two sections for diesel misfire: (f)(4.1.1) and (f)(4.1.3)(J).
Misfire | 1221 | 1221 | Byte 4, bit 1 | Byte 4, bit 5 | No Requirements for Reporting | (f)(3.2.1) | (g)(4.1) | Y | N | (e)(2.2.1) | h(4.1.3)(B) | Y | N | Continuous Misfire During Idle | N/A | 1328 | 31 | Engine Cylinder 6 Misfire Rate -- Condition Exists | Referencing section 1968.2(g)(4.1), as there are two sections for diesel misfire: (f)(4.1.1) and (f)(4.1.3)(J).
Misfire | 1221 | 1221 | Byte 4, bit 1 | Byte 4, bit 5 | No Requirements for Reporting | (f)(3.2.1) | (g)(4.1) | Y | N | (e)(2.2.1) | h(4.1.3)(B) | Y | N | Continuous Misfire During Idle | N/A | 1329 | 31 | Engine Cylinder 7 Misfire Rate -- Condition Exists | Referencing section 1968.2(g)(4.1), as there are two sections for diesel misfire: (f)(4.1.1) and (f)(4.1.3)(J).
Misfire | 1221 | 1221 | Byte 4, bit 1 | Byte 4, bit 5 | No Requirements for Reporting | (f)(3.2.1) | (g)(4.1) | Y | N | (e)(2.2.1) | h(4.1.3)(B) | Y | N | Continuous Misfire During Idle | N/A | 1330 | 31 | Engine Cylinder 8 Misfire Rate -- Condition Exists | Referencing section 1968.2(g)(4.1), as there are two sections for diesel misfire: (f)(4.1.1) and (f)(4.1.3)(J).
Misfire | 1221 | 1221 | Byte 4, bit 1 | Byte 4, bit 5 | No Requirements for Reporting | (f)(3.2.1) | (g)(4.1) | Y | N | (e)(2.2.1) | h(4.1.3)(B) | Y | N | Continuous Misfire During Idle | N/A | 1323 | 1 | Engine Cylinder 1 Misfire Rate -- Data Valid But Below Normal Operational Range – Most Severe Level | Referencing section 1968.2(g)(4.1), as there are two sections for diesel misfire: (f)(4.1.1) and (f)(4.1.3)(J).
Misfire | 1221 | 1221 | Byte 4, bit 1 | Byte 4, bit 5 | No Requirements for Reporting | (f)(3.2.1) | (g)(4.1) | Y | N | (e)(2.2.1) | h(4.1.3)(B) | Y | N | Continuous Misfire During Idle | N/A | 1324 | 1 | Engine Cylinder 2 Misfire Rate -- Data Valid But Below Normal Operational Range – Most Severe Level | Referencing section 1968.2(g)(4.1), as there are two sections for diesel misfire: (f)(4.1.1) and (f)(4.1.3)(J).
Misfire | 1221 | 1221 | Byte 4, bit 1 | Byte 4, bit 5 | No Requirements for Reporting | (f)(3.2.1) | (g)(4.1) | Y | N | (e)(2.2.1) | h(4.1.3)(B) | Y | N | Continuous Misfire During Idle | N/A | 1325 | 1 | Engine Cylinder 3 Misfire Rate -- Data Valid But Below Normal Operational Range – Most Severe Level | Referencing section 1968.2(g)(4.1), as there are two sections for diesel misfire: (f)(4.1.1) and (f)(4.1.3)(J).
Misfire | 1221 | 1221 | Byte 4, bit 1 | Byte 4, bit 5 | No Requirements for Reporting | (f)(3.2.1) | (g)(4.1) | Y | N | (e)(2.2.1) | h(4.1.3)(B) | Y | N | Continuous Misfire During Idle | N/A | 1326 | 1 | Engine Cylinder 4 Misfire Rate -- Data Valid But Below Normal Operational Range – Most Severe Level | Referencing section 1968.2(g)(4.1), as there are two sections for diesel misfire: (f)(4.1.1) and (f)(4.1.3)(J).
Misfire | 1221 | 1221 | Byte 4, bit 1 | Byte 4, bit 5 | No Requirements for Reporting | (f)(3.2.1) | (g)(4.1) | Y | N | (e)(2.2.1) | h(4.1.3)(B) | Y | N | Continuous Misfire During Idle | N/A | 1327 | 1 | Engine Cylinder 5 Misfire Rate -- Data Valid But Below Normal Operational Range – Most Severe Level | Referencing section 1968.2(g)(4.1), as there are two sections for diesel misfire: (f)(4.1.1) and (f)(4.1.3)(J).
Misfire | 1221 | 1221 | Byte 4, bit 1 | Byte 4, bit 5 | No Requirements for Reporting | (f)(3.2.1) | (g)(4.1) | Y | N | (e)(2.2.1) | h(4.1.3)(B) | Y | N | Continuous Misfire During Idle | N/A | 1328 | 1 | Engine Cylinder 6 Misfire Rate -- Data Valid But Below Normal Operational Range – Most Severe Level | Referencing section 1968.2(g)(4.1), as there are two sections for diesel misfire: (f)(4.1.1) and (f)(4.1.3)(J).
Misfire | 1221 | 1221 | Byte 4, bit 1 | Byte 4, bit 5 | No Requirements for Reporting | (f)(3.2.1) | (g)(4.1) | Y | N | (e)(2.2.1) | h(4.1.3)(B) | Y | N | Continuous Misfire During Idle | N/A | 1329 | 1 | Engine Cylinder 7 Misfire Rate -- Data Valid But Below Normal Operational Range – Most Severe Level | Referencing section 1968.2(g)(4.1), as there are two sections for diesel misfire: (f)(4.1.1) and (f)(4.1.3)(J).
Misfire | 1221 | 1221 | Byte 4, bit 1 | Byte 4, bit 5 | No Requirements for Reporting | (f)(3.2.1) | (g)(4.1) | Y | N | (e)(2.2.1) | h(4.1.3)(B) | Y | N | Continuous Misfire During Idle | N/A | 1330 | 1 | Engine Cylinder 8 Misfire Rate -- Data Valid But Below Normal Operational Range – Most Severe Level | Referencing section 1968.2(g)(4.1), as there are two sections for diesel misfire: (f)(4.1.1) and (f)(4.1.3)(J).
Misfire | 1221 | 1221 | Byte 4, bit 1 | Byte 4, bit 5 | No Requirements for Reporting | (f)(3.2.1) | (g)(4.1) | Y | N | (e)(2.2.1) | h(4.1.3)(B) | Y | N | Continuous Misfire During Idle | N/A | 1322 | 31 | Engine Misfire for Multiple Cylinders -- Condition Exists
Misfire | 1221 | 1221 | Byte 4, bit 1 | Byte 4, bit 5 | No Requirements for Reporting | (f)(3.2.1) | (g)(4.1) | Y | N | (e)(2.2.1) | h(4.1.3)(B) | Y | N | Continuous Misfire During Idle | N/A | 1323 | 10 | Engine Cylinder 1 Misfire Rate -- Abnormal Rate of Change
Misfire | 1221 | 1221 | Byte 4, bit 1 | Byte 4, bit 5 | No Requirements for Reporting | (f)(3.2.1) | (g)(4.1) | Y | N | (e)(2.2.1) | h(4.1.3)(B) | Y | N | Continuous Misfire During Idle | N/A | 1324 | 10 | Engine Cylinder 2 Misfire Rate -- Abnormal Rate of Change
Misfire | 1221 | 1221 | Byte 4, bit 1 | Byte 4, bit 5 | No Requirements for Reporting | (f)(3.2.1) | (g)(4.1) | Y | N | (e)(2.2.1) | h(4.1.3)(B) | Y | N | Continuous Misfire During Idle | N/A | 1325 | 10 | Engine Cylinder 3 Misfire Rate -- Abnormal Rate of Change
Misfire | 1221 | 1221 | Byte 4, bit 1 | Byte 4, bit 5 | No Requirements for Reporting | (f)(3.2.1) | (g)(4.1) | Y | N | (e)(2.2.1) | h(4.1.3)(B) | Y | N | Continuous Misfire During Idle | N/A | 1326 | 10 | Engine Cylinder 4 Misfire Rate -- Abnormal Rate of Change
Misfire | 1221 | 1221 | Byte 4, bit 1 | Byte 4, bit 5 | No Requirements for Reporting | (f)(3.2.1) | (g)(4.1) | Y | N | (e)(2.2.1) | h(4.1.3)(B) | Y | N | Continuous Misfire During Idle | N/A | 1327 | 10 | Engine Cylinder 5 Misfire Rate -- Abnormal Rate of Change
Misfire | 1221 | 1221 | Byte 4, bit 1 | Byte 4, bit 5 | No Requirements for Reporting | (f)(3.2.1) | (g)(4.1) | Y | N | (e)(2.2.1) | h(4.1.3)(B) | Y | N | Continuous Misfire During Idle | N/A | 1328 | 10 | Engine Cylinder 6 Misfire Rate -- Abnormal Rate of Change
Misfire | 1221 | 1221 | Byte 4, bit 1 | Byte 4, bit 5 | No Requirements for Reporting | (f)(3.2.1) | (g)(4.1) | Y | N | (e)(2.2.1) | h(4.1.3)(B) | Y | N | Continuous Misfire During Idle | N/A | 1329 | 10 | Engine Cylinder 7 Misfire Rate -- Abnormal Rate of Change
Misfire | 1221 | 1221 | Byte 4, bit 1 | Byte 4, bit 5 | No Requirements for Reporting | (f)(3.2.1) | (g)(4.1) | Y | N | (e)(2.2.1) | h(4.1.3)(B) | Y | N | Continuous Misfire During Idle | N/A | 1330 | 10 | Engine Cylinder 8 Misfire Rate-- Abnormal Rate of Change
Misfire | 1221 | 1221 | Byte 4, bit 1 | Byte 4, bit 5 | No Requirements for Reporting | (f)(3.2.1) | (g)(4.1) | Y | N | (e)(2.2.1) | h(4.1.3)(B) | Y | N | Continuous Misfire During Idle | N/A | 1322 | 10 | Engine Misfire for Multiple Cylinders -- Abnormal Rate of Change
Misfire | 1221 | 1221 | Byte 4, bit 1 | Byte 4, bit 5 | No Requirements for Reporting | (f)(3.2.1) | (g)(4.1) | Y | N | (e)(2.2.1) | h(4.1.3)(B) | Y | N | Continuous Misfire During Idle | N/A | 1322 | 1 | Engine Misfire for Multiple Cylinders -- Data Valid But Below Normal Operational Range – Most Severe Level
Misfire | 1221 | 1221 | Byte 4, bit 1 | Byte 4, bit 5 | No Requirements for Reporting | (f)(3.2.1) | (g)(4.1) | Y | N | (e)(2.2.1) | h(4.1.3)(B) | Y | N | Continuous Misfire During Idle | N/A | 1322 | 11 | Engine Misfire for Multiple Cylinders --Root Cause Not Known
Misfire | 1221 | 1221 | Byte 4, bit 1 | Byte 4, bit 5 | No Requirements for Reporting | (f)(3.2.2) | MY<2019: (g)(4.1.1) MY>/=2019: N | Y | N | (e)(2.2.2) | N | Y | N | Partial Range Misfire Threshold Misfire | N/A | 1322 | 11 | Engine Misfire for Multiple Cylinders -- Root Cause Not Known
Misfire | 1221 | 1221 | Byte 4, bit 1 | Byte 4, bit 5 | No Requirements for Reporting | (f)(3.2.3) | (g)(4.1.3)(J) | Y | N | (e)(2.2.3) | h(4.1.3)(B) | Y | N | % of misfire | N/A | 1322 | 31 | Engine Misfire for Multiple Cylinders -- Condition Exists
Misfire | 1221 | 1221 | Byte 4, bit 1 | Byte 4, bit 5 | No Requirements for Reporting | (f)(3.2.2) | MY<2019: (g)(4.1.1) MY>/=2019: N | Y | N | (e)(2.2.2) | N | Y | N | Partial Range Misfire | N/A | 1323 | 10 | Engine Cylinder 1 Misfire Rate -- Abnormal Rate Of Change
Misfire | 1221 | 1221 | Byte 4, bit 1 | Byte 4, bit 5 | No Requirements for Reporting | (f)(3.2.2) | MY<2019: (g)(4.1.1) MY>/=2019: N | Y | N | (e)(2.2.2) | N | Y | N | Partial Range Misfire | N/A | 1324 | 10 | Engine Cylinder 2 Misfire Rate -- Abnormal Rate Of Change
Misfire | 1221 | 1221 | Byte 4, bit 1 | Byte 4, bit 5 | No Requirements for Reporting | (f)(3.2.2) | MY<2019: (g)(4.1.1) MY>/=2019: N | Y | N | (e)(2.2.2) | N | Y | N | Partial Range Misfire | N/A | 1325 | 10 | Engine Cylinder 3 Misfire Rate -- Abnormal Rate Of Change
Misfire | 1221 | 1221 | Byte 4, bit 1 | Byte 4, bit 5 | No Requirements for Reporting | (f)(3.2.2) | MY<2019: (g)(4.1.1) MY>/=2019: N | Y | N | (e)(2.2.2) | N | Y | N | Partial Range Misfire | N/A | 1326 | 10 | Engine Cylinder 4 Misfire Rate -- Abnormal Rate Of Change
Misfire | 1221 | 1221 | Byte 4, bit 1 | Byte 4, bit 5 | No Requirements for Reporting | (f)(3.2.2) | MY<2019: (g)(4.1.1) MY>/=2019: N | Y | N | (e)(2.2.2) | N | Y | N | Partial Range Misfire | N/A | 1327 | 10 | Engine Cylinder 5 Misfire Rate -- Abnormal Rate Of Change
Misfire | 1221 | 1221 | Byte 4, bit 1 | Byte 4, bit 5 | No Requirements for Reporting | (f)(3.2.2) | MY<2019: (g)(4.1.1) MY>/=2019: N | Y | N | (e)(2.2.2) | N | Y | N | Partial Range Misfire | N/A | 1328 | 10 | Engine Cylinder 6 Misfire Rate -- Abnormal Rate Of Change
Misfire | 1221 | 1221 | Byte 4, bit 1 | Byte 4, bit 5 | No Requirements for Reporting | (f)(3.2.2) | MY<2019: (g)(4.1.1) MY>/=2019: N | Y | N | (e)(2.2.2) | N | Y | N | Partial Range Misfire | N/A | 1329 | 10 | Engine Cylinder 7 Misfire Rate -- Abnormal Rate Of Change
Misfire | 1221 | 1221 | Byte 4, bit 1 | Byte 4, bit 5 | No Requirements for Reporting | (f)(3.2.2) | MY<2019: (g)(4.1.1) MY>/=2019: N | Y | N | (e)(2.2.2) | N | Y | N | Partial Range Misfire | N/A | 1330 | 10 | Engine Cylinder 8 Misfire Rate -- Abnormal Rate Of Change
Misfire | 1221 | 1221 | Byte 4, bit 1 | Byte 4, bit 5 | No Requirements for Reporting | (f)(3.2.2) | MY<2019: (g)(4.1.1) MY>/=2019: N | Y | N | (e)(2.2.2) | N | Y | N | Partial Range Misfire | N/A | 1322 | 10 | Engine Misfire for Multiple Cylinders -- Abnormal Rate Of Change
Misfire | 1221 | 1221 | Byte 4, bit 1 | Byte 4, bit 5 | No Requirements for Reporting | (f)(3.2.2) | MY<2019: (g)(4.1.1) MY>/=2019: N | Y | N | (e)(2.2.2) | N | Y | N | Partial Range Misfire | N/A | 1323 | 1 | Engine Cylinder 1 Misfire Rate -- Data Valid But Below Normal Operational Range – Most Severe Level
Misfire | 1221 | 1221 | Byte 4, bit 1 | Byte 4, bit 5 | No Requirements for Reporting | (f)(3.2.2) | MY<2019: (g)(4.1.1) MY>/=2019: N | Y | N | (e)(2.2.2) | N | Y | N | Partial Range Misfire | N/A | 1324 | 1 | Engine Cylinder 2 Misfire Rate -- Data Valid But Below Normal Operational Range – Most Severe Level
Misfire | 1221 | 1221 | Byte 4, bit 1 | Byte 4, bit 5 | No Requirements for Reporting | (f)(3.2.2) | MY<2019: (g)(4.1.1) MY>/=2019: N | Y | N | (e)(2.2.2) | N | Y | N | Partial Range Misfire | N/A | 1325 | 1 | Engine Cylinder 3 Misfire Rate -- Data Valid But Below Normal Operational Range – Most Severe Level
Misfire | 1221 | 1221 | Byte 4, bit 1 | Byte 4, bit 5 | No Requirements for Reporting | (f)(3.2.2) | MY<2019: (g)(4.1.1) MY>/=2019: N | Y | N | (e)(2.2.2) | N | Y | N | Partial Range Misfire | N/A | 1326 | 1 | Engine Cylinder 4 Misfire Rate -- Data Valid But Below Normal Operational Range – Most Severe Level
Misfire | 1221 | 1221 | Byte 4, bit 1 | Byte 4, bit 5 | No Requirements for Reporting | (f)(3.2.2) | MY<2019: (g)(4.1.1) MY>/=2019: N | Y | N | (e)(2.2.2) | N | Y | N | Partial Range Misfire | N/A | 1327 | 1 | Engine Cylinder 5 Misfire Rate -- Data Valid But Below Normal Operational Range – Most Severe Level
Misfire | 1221 | 1221 | Byte 4, bit 1 | Byte 4, bit 5 | No Requirements for Reporting | (f)(3.2.2) | MY<2019: (g)(4.1.1) MY>/=2019: N | Y | N | (e)(2.2.2) | N | Y | N | Partial Range Misfire | N/A | 1328 | 1 | Engine Cylinder 6 Misfire Rate -- Data Valid But Below Normal Operational Range – Most Severe Level
Misfire | 1221 | 1221 | Byte 4, bit 1 | Byte 4, bit 5 | No Requirements for Reporting | (f)(3.2.2) | MY<2019: (g)(4.1.1) MY>/=2019: N | Y | N | (e)(2.2.2) | N | Y | N | Partial Range Misfire | N/A | 1329 | 1 | Engine Cylinder 7 Misfire Rate -- Data Valid But Below Normal Operational Range – Most Severe Level
Misfire | 1221 | 1221 | Byte 4, bit 1 | Byte 4, bit 5 | No Requirements for Reporting | (f)(3.2.2) | MY<2019: (g)(4.1.1) MY>/=2019: N | Y | N | (e)(2.2.2) | N | Y | N | Partial Range Misfire | N/A | 1330 | 1 | Engine Cylinder 8 Misfire Rate -- Data Valid But Below Normal Operational Range – Most Severe Level
Misfire | 1221 | 1221 | Byte 4, bit 1 | Byte 4, bit 5 | No Requirements for Reporting | (f)(3.2.2) | MY<2019: (g)(4.1.1) MY>/=2019: N | Y | N | (e)(2.2.2) | N | Y | N | Partial Range Misfire | N/A | 1322 | 31 | Engine Misfire for Multiple Cylinders -- Condition Exists
Misfire | 1221 | 1221 | Byte 4, bit 1 | Byte 4, bit 5 | No Requirements for Reporting | (f)(3.2.2) | MY<2019: (g)(4.1.1) MY>/=2019: N | Y | N | (e)(2.2.2) | N | Y | N | Partial Range Misfire | N/A | 1323 | 11 | Engine Cylinder 1 Misfire Rate -- Root Cause Not Known
Misfire | 1221 | 1221 | Byte 4, bit 1 | Byte 4, bit 5 | No Requirements for Reporting | (f)(3.2.2) | MY<2019: (g)(4.1.1) MY>/=2019: N | Y | N | (e)(2.2.2) | N | Y | N | Partial Range Misfire | N/A | 1322 | 1 | Engine Misfire for Multiple Cylinders -- Data Valid But Below Normal Operational Range – Most Severe Level
EGR | 1222 | 1223 | Byte 5, bit 8 | Byte 7, bit 8 | 3058 | (f)(6.2.1)(A) | (g)(4.1.3)(M) | Y | Y | (e)(3.2.1) | h(4.1.3)(C) | Y | MY<2024: N MY>/=2024: Y | Low Flow | >2.0x for NMHC, NOx, or CO, or +0.02 g/bhp-hr for PM | 3058 | 18 | Engine Exhaust Gas Recirculation System Monitor -- Data Valid But Below Normal Operating Range - Moderately Severe Level
EGR | 1222 | 1223 | Byte 5, bit 8 | Byte 7, bit 8 | 3058 | (f)(6.2.1)(A) | (g)(4.1.3)(M) | Y | Y | (e)(3.2.1) | h(4.1.3)(C) | Y | MY<2024: N MY>/=2024: Y | Low Flow | >2.0x for NMHC, NOx, or CO, or +0.02 g/bhp-hr for PM | 2659 | 18 | Engine Exhaust Gas Recirculation 1 Mass Flow Rate -- Data Valid But Below Normal Operating Range - Moderately Severe Level
EGR | 1222 | 1223 | Byte 5, bit 8 | Byte 7, bit 8 | 3058 | (f)(6.2.1)(A) | (g)(4.1.3)(M) | Y | Y | (e)(3.2.1) | h(4.1.3)(C) | Y | MY<2024: N MY>/=2024: Y | Low Flow | >2.0x for NMHC, NOx, or CO, or +0.02 g/bhp-hr for PM | 411 | 18 | Engine Exhaust Gas Recirculation 1 Differential Pressure -- Data Valid But Below Normal Operating Range - Moderately Severe Level
EGR | 1222 | 1223 | Byte 5, bit 8 | Byte 7, bit 8 | 3058 | (f)(6.2.1)(A) | (g)(4.1.3)(M) | Y | Y | (e)(3.2.1) | h(4.1.3)(C) | Y | MY<2024: N MY>/=2024: Y | Low Flow | >2.0x for NMHC, NOx, or CO, or +0.02 g/bhp-hr for PM | 1127 | 16 | Engine Turbocharger 1 Boost Pressure - Data Valid But Above Normal Operating Range - Moderately Severe Level
EGR | 1222 | 1223 | Byte 5, bit 8 | Byte 7, bit 8 | 3058 | (f)(6.2.2)(A) | (g)(4.1.3)(M) | Y | Y | (e)(3.2.2) | h(4.1.3)(C) | Y | MY<2024: N MY>/=2024: Y | High Flow | >2.0x for NMHC, NOx, or CO, or +0.02 g/bhp-hr for PM | 3058 | 16 | Engine Exhaust Gas Recirculation System Monitor -- Data Valid But Above Normal Operating Range - Moderately Severe Level
EGR | 1222 | 1223 | Byte 5, bit 8 | Byte 7, bit 8 | 3058 | (f)(6.2.2)(A) | (g)(4.1.3)(M) | Y | Y | (e)(3.2.2) | h(4.1.3)(C) | Y | MY<2024: N MY>/=2024: Y | High Flow | >2.0x for NMHC, NOx, or CO, or +0.02 g/bhp-hr for PM | 2659 | 16 | Engine Exhaust Gas Recirculation 1 Mass Flow Rate -- Data Valid But Above Normal Operating Range - Moderately Severe Level
EGR | 1222 | 1223 | Byte 5, bit 8 | Byte 7, bit 8 | 3058 | (f)(6.2.2)(A) | (g)(4.1.3)(M) | Y | Y | (e)(3.2.2) | h(4.1.3)(C) | Y | MY<2024: N MY>/=2024: Y | High Flow | >2.0x for NMHC, NOx, or CO, or +0.02 g/bhp-hr for PM | 411 | 16 | Engine Exhaust Gas Recirculation 1 Differential Pressure -- Data Valid But Above Normal Operating Range - Moderately Severe Level
EGR | 1222 | 1223 | Byte 5, bit 8 | Byte 7, bit 8 | 3058 | (f)(6.2.2)(A) | (g)(4.1.3)(M) | Y | Y | (e)(3.2.2) | h(4.1.3)(C) | Y | MY<2024: N MY>/=2024: Y | High Flow | >2.0x for NMHC, NOx, or CO, or +0.02 g/bhp-hr for PM | 2659 | 0 | Engine Exhaust Gas Recirculation 1 Mass Flow Rate -- Data Valid But Above Normal Operational Range – Most Severe Level | Alternate
EGR | 1222 | 1223 | Byte 5, bit 8 | Byte 7, bit 8 | 3058 | (f)(6.2.3)(A) | (g)(4.1.3)(M) | Y | Y | (e)(3.2.3) | h(4.1.3)(C) | Y | Y | Slow Response | >2.0x for NMHC, NOx, or CO, or +0.02 g/bhp-hr for PM | 2791 | 10 | Engine Exhaust Gas Recirculation 1 Valve 1 Control 1 -- Abnormal Rate of Change
EGR | 1222 | 1223 | Byte 5, bit 8 | Byte 7, bit 8 | 3058 | (f)(6.2.3)(A) | (g)(4.1.3)(M) | Y | Y | (e)(3.2.3) | h(4.1.3)(C) | Y | Y | Slow Response | >2.0x for NMHC, NOx, or CO, or +0.02 g/bhp-hr for PM | 3058 | 9 | Engine Exhaust Gas Recirculation System Monitor -- Abnormal Rate of Change | Alternate
EGR | 1222 | 1223 | Byte 5, bit 8 | Byte 7, bit 8 | 3058 | (f)(6.2.3)(A) | (g)(4.1.3)(M) | Y | Y | (e)(3.2.3) | h(4.1.3)(C) | Y | Y | Slow Response | >2.0x for NMHC, NOx, or CO, or +0.02 g/bhp-hr for PM | 3058 | 10 | Engine Exhaust Gas Recirculation System Monitor -- Abnormal Rate of Change | Alternate
EGR | 1222 | 1223 | Byte 5, bit 8 | Byte 7, bit 8 | 3058 | (f)(6.2.3)(A) | (g)(4.1.3)(M) | Y | Y | (e)(3.2.3) | h(4.1.3)(C) | Y | Y | Slow Response | >2.0x for NMHC, NOx, or CO, or +0.02 g/bhp-hr for PM | 1209 | 10 | Engine Exhaust Bank 1 Pressure 1 - Abnormal Rate of Change
EGR | 1222 | 1223 | Byte 5, bit 8 | Byte 7, bit 8 | 3058 | (f)(6.2.4)(A) | N | N | N | (e)(3.2.4) | N | N | MY<2024: N MY>/=2024: Y | Feedback Control - Time to Control | N/A | 3058 | 10 | Engine Exhaust Gas Recirculation System Monitor -- Abnormal Rate of Change
EGR | 1222 | 1223 | Byte 5, bit 8 | Byte 7, bit 8 | 3058 | (f)(6.2.4)(A) | N | N | N | (e)(3.2.4) | N | N | MY<2024: N MY>/=2024: Y | Feedback Control - Default or Open Loop | N/A | 3058 | 13 | Engine Exhaust Gas Recirculation System Monitor -- Out of Calibration
EGR | 1222 | 1223 | Byte 5, bit 8 | Byte 7, bit 8 | 3058 | (f)(6.2.4)(A) | N | N | N | (e)(3.2.4) | N | N | MY<2024: N MY>/=2024: Y | Feedback Control - Control Limits | N/A | 3058 | 7 | Engine Exhaust Gas Recirculation System Monitor -- Mechanical system not responding or out of adjustment
EGR | 1222 | 1223 | Byte 5, bit 8 | Byte 7, bit 8 | 3058 | (f)(6.2.5) | (g)(4.1.3)(M) | Y | Y | (e)(3.2.5) | h(4.1.3)(C) | Y | Y | Cooler performance | >2.0x for NMHC, NOx, or CO, or +0.02 g/bhp-hr for PM | 4752 | 18 | Engine Exhaust Gas Recirculation 1 Cooler Efficiency -- Data Valid But Below Normal Operating Range - Moderately Severe Level
EGR | 1222 | 1223 | Byte 5, bit 8 | Byte 7, bit 8 | 3058 | (f)(6.2.5) | (g)(4.1.3)(M) | Y | Y | (e)(3.2.5) | h(4.1.3)(C) | Y | Y | Cooler performance | >2.0x for NMHC, NOx, or CO, or +0.02 g/bhp-hr for PM | 4752 | 1 | Engine Exhaust Gas Recirculation 1 Cooler Efficiency -- Data Valid But Below Normal Operational Range – Most Severe Level
EGR | 1222 | 1223 | Byte 5, bit 8 | Byte 7, bit 8 | 3058 | (f)(6.2.6)(B) | (g)(4.1.3)(M) | Y | N | (e)(3.2.6) | h(4.1.3)(C) | Y | N | Catalyst Performance | N/A | 5929 | 18 | Engine Exhaust Gas Recirculation 1 Catalyst 1 Performance Monitor -- Data Valid But Below Normal Operating Range - Moderately Severe Level
Boost Pressure | 1222 | 1223 | Byte 6, bit 2 | Byte 8, bit 2 | 5321 | (f)(7.2.1)(A) | (g)(4.1.3)(N) | N | N | (e)(4.2.1) | h(4.1.3)(D) | Y | MY<2024: N MY>/=2024: Y | Under Boost | >2.0x for NMHC, NOx, or CO, or +0.02 g/bhp-hr for PM | 102 | 18 | Engine Intake Manifold #1 Pressure -- Data Valid But Below Normal Operating Range - Moderately Severe Level
Boost Pressure | 1222 | 1223 | Byte 6, bit 2 | Byte 8, bit 2 | 5321 | (f)(7.2.1)(A) | (g)(4.1.3)(N) | N | N | (e)(4.2.1) | h(4.1.3)(D) | Y | MY<2024: N MY>/=2024: Y | Under Boost | >2.0x for NMHC, NOx, or CO, or +0.02 g/bhp-hr for PM | 102 | 17 | Engine Intake Manifold #1 Pressure -- Data Valid But Below Normal Operating Range – Least Severe Level
Boost Pressure | 1222 | 1223 | Byte 6, bit 2 | Byte 8, bit 2 | 5321 | (f)(7.2.1)(A) | (g)(4.1.3)(N) | N | N | (e)(4.2.1) | h(4.1.3)(D) | Y | MY<2024: N MY>/=2024: Y | Under Boost | >2.0x for NMHC, NOx, or CO, or +0.02 g/bhp-hr for PM | 1127 | 18 | Engine Turbocharger 1 Boost Pressure -- Data Valid But Below Normal Operating Range - Moderately Severe Level
Boost Pressure | 1222 | 1223 | Byte 6, bit 2 | Byte 8, bit 2 | 5321 | (f)(7.2.1)(A) | (g)(4.1.3)(N) | N | N | (e)(4.2.1) | h(4.1.3)(D) | Y | MY<2024: N MY>/=2024: Y | Under Boost | >2.0x for NMHC, NOx, or CO, or +0.02 g/bhp-hr for PM | 1128 | 18 | Engine Turbocharger 2 Boost Pressure -- Data Valid But Below Normal Operating Range - Moderately Severe Level
Boost Pressure | 1222 | 1223 | Byte 6, bit 2 | Byte 8, bit 2 | 5321 | (f)(7.2.1)(A) | (g)(4.1.3)(N) | N | N | (e)(4.2.1) | h(4.1.3)(D) | Y | MY<2024: N MY>/=2024: Y | Under Boost | >2.0x for NMHC, NOx, or CO, or +0.02 g/bhp-hr for PM | 1129 | 18 | Engine Turbocharger 3 Boost Pressure -- Data Valid But Below Normal Operating Range - Moderately Severe Level
Boost Pressure | 1222 | 1223 | Byte 6, bit 2 | Byte 8, bit 2 | 5321 | (f)(7.2.1)(A) | (g)(4.1.3)(N) | N | N | (e)(4.2.1) | h(4.1.3)(D) | Y | MY<2024: N MY>/=2024: Y | Under Boost | >2.0x for NMHC, NOx, or CO, or +0.02 g/bhp-hr for PM | 1130 | 18 | Engine Turbocharger 4 Boost Pressure -- Data Valid But Below Normal Operating Range - Moderately Severe Level
Boost Pressure | 1222 | 1223 | Byte 6, bit 2 | Byte 8, bit 2 | 5321 | (f)(7.2.1)(A) | (g)(4.1.3)(N) | N | N | (e)(4.2.1) | h(4.1.3)(D) | Y | MY<2024: N MY>/=2024: Y | Under Boost | >2.0x for NMHC, NOx, or CO, or +0.02 g/bhp-hr for PM | 3563 | 18 | Engine Intake Manifold #1 Absolute Pressure -- Data Valid But Below Normal Operating Range - Moderately Severe Level
Boost Pressure | 1222 | 1223 | Byte 6, bit 2 | Byte 8, bit 2 | 5321 | (f)(7.2.1)(A) | (g)(4.1.3)(N) | N | N | (e)(4.2.1) | h(4.1.3)(D) | Y | MY<2024: N MY>/=2024: Y | Under Boost | >2.0x for NMHC, NOx, or CO, or +0.02 g/bhp-hr for PM | 3562 | 18 | Engine Intake Manifold #2 Pressure -- Data Valid But Below Normal Operating Range - Moderately Severe Level
Boost Pressure | 1222 | 1223 | Byte 6, bit 2 | Byte 8, bit 2 | 5321 | (f)(7.2.1)(A) | (g)(4.1.3)(N) | N | N | (e)(4.2.1) | h(4.1.3)(D) | Y | MY<2024: N MY>/=2024: Y | Under Boost | >2.0x for NMHC, NOx, or CO, or +0.02 g/bhp-hr for PM | 4817 | 18 | Engine Intake Manifold 1 Absolute Pressure (High Resolution) -- Data Valid But Below Normal Operating Range - Moderately Severe Level
Boost Pressure | 1222 | 1223 | Byte 6, bit 2 | Byte 8, bit 2 | 5321 | (f)(7.2.1)(A) | (g)(4.1.3)(N) | N | N | (e)(4.2.1) | h(4.1.3)(D) | Y | MY<2024: N MY>/=2024: Y | Under Boost | >2.0x for NMHC, NOx, or CO, or +0.02 g/bhp-hr for PM | 3464 | 18 | Engine Throttle Actuator 1 Control Command - -- Data Valid But Below Normal Operating Range - Moderately Severe Level
Boost Pressure | 1222 | 1223 | Byte 6, bit 2 | Byte 8, bit 2 | 5321 | (f)(7.2.2)(A) | (g)(4.1.3)(N) | N | N | (e)(4.2.2) | h(4.1.3)(D) | Y | MY<2024: N MY>/=2024: Y | Over Boost | >2.0x for NMHC, NOx, or CO, or +0.02 g/bhp-hr for PM | 102 | 16 | Engine Intake Manifold #1 Pressure -- Data Valid But Above Normal Operating Range - Moderately Severe Level
Boost Pressure | 1222 | 1223 | Byte 6, bit 2 | Byte 8, bit 2 | 5321 | (f)(7.2.2)(A) | (g)(4.1.3)(N) | N | N | (e)(4.2.2) | h(4.1.3)(D) | Y | MY<2024: N MY>/=2024: Y | Over Boost | >2.0x for NMHC, NOx, or CO, or +0.02 g/bhp-hr for PM | 1127 | 16 | Engine Turbocharger 1 Boost Pressure -- Data Valid But Above Normal Operating Range - Moderately Severe Level
Boost Pressure | 1222 | 1223 | Byte 6, bit 2 | Byte 8, bit 2 | 5321 | (f)(7.2.2)(A) | (g)(4.1.3)(N) | N | N | (e)(4.2.2) | h(4.1.3)(D) | Y | MY<2024: N MY>/=2024: Y | Over Boost | >2.0x for NMHC, NOx, or CO, or +0.02 g/bhp-hr for PM | 1128 | 16 | Engine Turbocharger 2 Boost Pressure -- Data Valid But Above Normal Operating Range - Moderately Severe Level
Boost Pressure | 1222 | 1223 | Byte 6, bit 2 | Byte 8, bit 2 | 5321 | (f)(7.2.2)(A) | (g)(4.1.3)(N) | N | N | (e)(4.2.2) | h(4.1.3)(D) | Y | MY<2024: N MY>/=2024: Y | Over Boost | >2.0x for NMHC, NOx, or CO, or +0.02 g/bhp-hr for PM | 1129 | 16 | Engine Turbocharger 3 Boost Pressure -- Data Valid But Above Normal Operating Range - Moderately Severe Level
Boost Pressure | 1222 | 1223 | Byte 6, bit 2 | Byte 8, bit 2 | 5321 | (f)(7.2.2)(A) | (g)(4.1.3)(N) | N | N | (e)(4.2.2) | h(4.1.3)(D) | Y | MY<2024: N MY>/=2024: Y | Over Boost | >2.0x for NMHC, NOx, or CO, or +0.02 g/bhp-hr for PM | 1130 | 16 | Engine Turbocharger 4 Boost Pressure -- Data Valid But Above Normal Operating Range - Moderately Severe Level
Boost Pressure | 1222 | 1223 | Byte 6, bit 2 | Byte 8, bit 2 | 5321 | (f)(7.2.2)(A) | (g)(4.1.3)(N) | N | N | (e)(4.2.2) | h(4.1.3)(D) | Y | MY<2024: N MY>/=2024: Y | Over Boost | >2.0x for NMHC, NOx, or CO, or +0.02 g/bhp-hr for PM | 3563 | 16 | Engine Intake Manifold #1 Absolute Pressure -- Data Valid But Above Normal Operating Range - Moderately Severe Level
Boost Pressure | 1222 | 1223 | Byte 6, bit 2 | Byte 8, bit 2 | 5321 | (f)(7.2.2)(A) | (g)(4.1.3)(N) | N | N | (e)(4.2.2) | h(4.1.3)(D) | Y | MY<2024: N MY>/=2024: Y | Over Boost | >2.0x for NMHC, NOx, or CO, or +0.02 g/bhp-hr for PM | 3562 | 16 | Engine Intake Manifold #2 Pressure -- Data Valid But Above Normal Operating Range - Moderately Severe Level
Boost Pressure | 1222 | 1223 | Byte 6, bit 2 | Byte 8, bit 2 | 5321 | (f)(7.2.2)(A) | (g)(4.1.3)(N) | N | N | (e)(4.2.2) | h(4.1.3)(D) | Y | MY<2024: N MY>/=2024: Y | Over Boost | >2.0x for NMHC, NOx, or CO, or +0.02 g/bhp-hr for PM | 4817 | 16 | Engine Intake Manifold 1 Absolute Pressure (High Resolution) -- Data Valid But Above Normal Operating Range - Moderately Severe Level
Boost Pressure | 1222 | 1223 | Byte 6, bit 2 | Byte 8, bit 2 | 5321 | (f)(7.2.2)(A) | (g)(4.1.3)(N) | N | N | (e)(4.2.2) | h(4.1.3)(D) | Y | MY<2024: N MY>/=2024: Y | Over Boost | >2.0x for NMHC, NOx, or CO, or +0.02 g/bhp-hr for PM | 3464 | 16 | Engine Throttle Actuator 1 Control Command - -- Data Valid But Above Normal Operating Range - Moderately Severe Level
Boost Pressure | 1222 | 1223 | Byte 6, bit 2 | Byte 8, bit 2 | 5321 | (f)(7.2.3)(A) | (g)(4.1.3)(N) | Y | Y | (e)(4.2.3) | h(4.1.3)(D) | Y | Y | Slow Response | >2.0x for NMHC, NOx, or CO, or +0.02 g/bhp-hr for PM | 641 | 10 | Engine Variable Geometry Turbocharger Actuator #1 -- Abnormal Rate of Change
Boost Pressure | 1222 | 1223 | Byte 6, bit 2 | Byte 8, bit 2 | 5321 | (f)(7.2.4)(A) | (g)(4.1.3)(N) | Y | Y | (e)(4.2.4) | h(4.1.3)(D) | Y | Y | Charge Air Undercooling | >2.0x for NMHC, NOx, or CO, or +0.02 g/bhp-hr for PM | 2630 | 16 | Engine Charge Air Cooler 1 Outlet Temperature -- Data Valid But Above Normal Operating Range - Moderately Severe Level
Boost Pressure | 1222 | 1223 | Byte 6, bit 2 | Byte 8, bit 2 | 5321 | (f)(7.2.4)(A) | (g)(4.1.3)(N) | Y | Y | (e)(4.2.4) | h(4.1.3)(D) | Y | Y | Charge Air Undercooling | >2.0x for NMHC, NOx, or CO, or +0.02 g/bhp-hr for PM | 105 | 16 | Engine Intake Manifold 1 Temperature -- Data Valid But Above Normal Operating Range - Moderately Severe Level
Boost Pressure | 1222 | 1223 | Byte 6, bit 2 | Byte 8, bit 2 | 5321 | (f)(7.2.4)(A) | (g)(4.1.3)(N) | Y | Y | (e)(4.2.4) | h(4.1.3)(D) | Y | Y | Charge Air Undercooling | >2.0x for NMHC, NOx, or CO, or +0.02 g/bhp-hr for PM | 1636 | 16 | Engine Intake Manifold 1 Temperature (High Resolution) -- Data Valid But Above Normal Operating Range - Moderately Severe Level
Boost Pressure | 1222 | 1223 | Byte 6, bit 2 | Byte 8, bit 2 | 5321 | (f)(7.2.4)(A) | (g)(4.1.3)(N) | Y | Y | (e)(4.2.4) | h(4.1.3)(D) | Y | Y | Charge Air Undercooling | >2.0x for NMHC, NOx, or CO, or +0.02 g/bhp-hr for PM | 5285 | 18 | Engine Charge Air Cooler 1 Efficiency -- Data Valid But Below Normal Operating Range – Moderately Severe Level
Boost Pressure | 1222 | 1223 | Byte 6, bit 2 | Byte 8, bit 2 | 5321 | (f)(7.2.5)(A) | N | N | N | (e)(4.2.5) | N | N | MY<2024: N MY>/=2024: Y | Feedback Control :Time to close | N/A | 641 | 10 | Engine Variable Geometry Turbocharger Actuator #1 -- Abnormal Rate of Change
Boost Pressure | 1222 | 1223 | Byte 6, bit 2 | Byte 8, bit 2 | 5321 | (f)(7.2.5)(A) | N | N | N | (e)(4.2.5) | N | N | MY<2024: N MY>/=2024: Y | Feedback Control:Default/OL | N/A | 641 | 13 | Engine Variable Geometry Turbocharger Actuator #1 -- Out of Calibration
Boost Pressure | 1222 | 1223 | Byte 6, bit 2 | Byte 8, bit 2 | 5321 | (f)(7.2.5)(A) | N | N | N | (e)(4.2.5) | N | N | MY<2024: N MY>/=2024: Y | Feedback Control:CL limits | N/A | 641 | 7 | Engine Variable Geometry Turbocharger Actuator #1 -- Mechanical system not responding or out of adjustment
Boost Pressure | 1222 | 1223 | Byte 6, bit 2 | Byte 8, bit 2 | 5321 | (f)(7.2.5)(A) | N | N | N | (e)(4.2.5) | N | N | MY<2024: N MY>/=2024: Y | Feedback Control :Time to close | N/A | 102 | 10 | Engine Intake Manifold #1 Pressure -- Abnormal Rate of Change
Boost Pressure | 1222 | 1223 | Byte 6, bit 2 | Byte 8, bit 2 | 5321 | (f)(7.2.5)(A) | N | N | N | (e)(4.2.5) | N | N | MY<2024: N MY>/=2024: Y | Feedback Control:Default/OL | N/A | 102 | 13 | Engine Intake Manifold #1 Pressure -- Out of Calibration
Boost Pressure | 1222 | 1223 | Byte 6, bit 2 | Byte 8, bit 2 | 5321 | (f)(7.2.5)(A) | N | N | N | (e)(4.2.5) | N | N | MY<2024: N MY>/=2024: Y | Feedback Control:CL limits | N/A | 102 | 7 | Engine Intake Manifold #1 Pressure -- Mechanical system not responding or out of adjustment
Boost Pressure | 1222 | 1223 | Byte 6, bit 2 | Byte 8, bit 2 | 5321 | (f)(7.2.5)(A) | N | N | N | (e)(4.2.5) | N | N | MY<2024: N MY>/=2024: Y | Feedback Control :Time to close | N/A | 3562 | 10 | Engine Intake Manifold #2 Pressure -- Abnormal Rate of Change
Boost Pressure | 1222 | 1223 | Byte 6, bit 2 | Byte 8, bit 2 | 5321 | (f)(7.2.5)(A) | N | N | N | (e)(4.2.5) | N | N | MY<2024: N MY>/=2024: Y | Feedback Control:Default/OL | N/A | 3562 | 13 | Engine Intake Manifold #2 Pressure -- Out of Calibration
Boost Pressure | 1222 | 1223 | Byte 6, bit 2 | Byte 8, bit 2 | 5321 | (f)(7.2.5)(A) | N | N | N | (e)(4.2.5) | N | N | MY<2024: N MY>/=2024: Y | Feedback Control:CL limits | N/A | 3562 | 7 | Engine Intake Manifold #2 Pressure -- Mechanical system not responding or out of adjustment
Boost Pressure | 1222 | 1223 | Byte 6, bit 2 | Byte 8, bit 2 | 5321 | (f)(7.2.5)(A) | N | N | N | (e)(4.2.5) | N | N | MY<2024: N MY>/=2024: Y | Feedback Control :Time to close | N/A | 3563 | 10 | Engine Intake Manifold #1 Absolute Pressure -- Abnormal Rate of Change
Boost Pressure | 1222 | 1223 | Byte 6, bit 2 | Byte 8, bit 2 | 5321 | (f)(7.2.5)(A) | N | N | N | (e)(4.2.5) | N | N | MY<2024: N MY>/=2024: Y | Feedback Control:Default/OL | N/A | 3563 | 13 | Engine Intake Manifold #1 Absolute Pressure -- Out of Calibration
Boost Pressure | 1222 | 1223 | Byte 6, bit 2 | Byte 8, bit 2 | 5321 | (f)(7.2.5)(A) | N | N | N | (e)(4.2.5) | N | N | MY<2024: N MY>/=2024: Y | Feedback Control:CL limits | N/A | 3563 | 7 | Engine Intake Manifold #1 Absolute Pressure -- Mechanical system not responding or out of adjustment
NMHC converting catalyst | 1222 | 1223 | Byte 6, bit 5 | Byte 8, bit 5 | 5322 | (f)(1.2.2) | (g)(4.1.3)(H) | Y | Y | (e)(5.2.2) | h(4.1.3) e | Y | Y | Conversion Efficiency | >2.0x any applicable standards <MY13 >2.0x for NMHC or +0.2 g/bhp-hr for NOx >=MY13 | 4791 | 18 | Aftertreatment 1 Warm Up Diesel Oxidation Catalyst -- Data Valid But Below Normal Operating Range - Moderately Severe Level
NMHC converting catalyst | 1222 | 1223 | Byte 6, bit 5 | Byte 8, bit 5 | 5322 | (f)(1.2.2) | (g)(4.1.3)(H) | Y | Y | (e)(5.2.2) | h(4.1.3) e | Y | Y | Conversion Efficiency | >2.0x any applicable standards <MY13 >2.0x for NMHC or +0.2 g/bhp-hr for NOx >=MY13 | 5018 | 18 | Aftertreatment 1 Diesel Oxidation Catalyst System -- Data Valid But Below Normal Operating Range - Moderately Severe Level
NMHC converting catalyst | 1222 | 1223 | Byte 6, bit 5 | Byte 8, bit 5 | 5322 | (f)(1.2.2) | (g)(4.1.3)(H) | Y | Y | (e)(5.2.2) | h(4.1.3) e | Y | Y | Conversion Efficiency | >2.0x any applicable standards <MY13 >2.0x for NMHC or +0.2 g/bhp-hr for NOx >=MY13 | 4773 | 31 | Aftertreatment 2 Diesel Oxidation Catalyst Differential Pressure -- Condition Exists
NMHC converting catalyst | 1222 | 1223 | Byte 6, bit 5 | Byte 8, bit 5 | 5322 | (f)(1.2.2) | (g)(4.1.3)(H) | Y | Y | (e)(5.2.2) | h(4.1.3) e | Y | Y | Conversion Efficiency | >2.0x any applicable standards <MY13 >2.0x for NMHC or +0.2 g/bhp-hr for NOx >=MY13 | 5297 | 18 | Aftertreatment 2 Warm Up Diesel Oxidation Catalyst Conversion Efficiency -- Data Valid But Below Normal Operating Range - Moderately Severe Level
NMHC converting catalyst | 1222 | 1223 | Byte 6, bit 5 | Byte 8, bit 5 | 5322 | (f)(1.2.2) | (g)(4.1.3)(H) | Y | Y | (e)(5.2.2) | h(4.1.3) e | Y | Y | Conversion Efficiency | >2.0x any applicable standards <MY13 >2.0x for NMHC or +0.2 g/bhp-hr for NOx >=MY13 | 5298 | 18 | Aftertreatment 1 Diesel Oxidation Catalyst Conversion Efficiency - Data Valid But Below Normal Operating Range - Moderately Severe Level
NMHC converting catalyst | 1222 | 1223 | Byte 6, bit 5 | Byte 8, bit 5 | 5322 | N/A | N/A | N/A | N/A | (e)(5.2.2)C | N/A | N/A | N/A | Missing substrate | N/A | 3556 | 1 | Aftertreatment 1 Hydrocarbon Doser 1 -- Data Valid But Below Normal Operational Range – Most Severe Level
NMHC converting catalyst | 1222 | 1223 | Byte 6, bit 5 | Byte 8, bit 5 | 5322 | N/A | N/A | N/A | N/A | (e)(5.2.2)C | N/A | N/A | N/A | Missing substrate | N/A | 4796 | 31 | Aftertreatment 1 Diesel Oxidation Catalyst Missing - Conditions Exist
NMHC converting catalyst | 1222 | 1223 | Byte 6, bit 5 | Byte 8, bit 5 | 5322 | (f)(1.2.3)(A) | (g)(4.1.3)(H) | Y | Y | (e)(5.2.3)(A) | h(4.1.3) e | Y | Y | Aftertreatment Assistance:Exotherm to assist PM reg | N/A | 5298 | 18 | Aftertreatment 1 Diesel Oxidation Catalyst Conversion Efficiency -- Data Valid But Below Normal Operating Range - Moderately Severe Level
NMHC converting catalyst | 1222 | 1223 | Byte 6, bit 5 | Byte 8, bit 5 | 5322 | (f)(1.2.3)(A) | (g)(4.1.3)(H) | Y | Y | (e)(5.2.3)(A) | h(4.1.3) e | Y | Y | Aftertreatment Assistance:Exotherm to assist PM reg | N/A | 3556 | 1 | Aftertreatment 1 Hydrocarbon Doser 1 -- Data Valid But Below Normal Operational Range – Most Severe Level
NMHC converting catalyst | 1222 | 1223 | Byte 6, bit 5 | Byte 8, bit 5 | 5322 | (f)(1.2.3)(B) | MY<2019: Y MY>/=2019: N | Y | Y | (e)(5.2.3)(B) | N | Y | Y | Aftertreatment Assistance:Feedgas to assist SCR | N/A | 5300 | 31 | Aftertreatment 1 Diesel Oxidation Catalyst Insufficient NO2 Conversion -- Condition Exists
NMHC converting catalyst | 1222 | 1223 | Byte 6, bit 5 | Byte 8, bit 5 | 5322 | (f)(1.2.3)(B) | MY<2019: Y MY>/=2019: N | Y | Y | (e)(5.2.3)(B) | N | Y | Y | Aftertreatment Assistance:Feedgas to assist SCR | N/A | 5300 | 14 | Aftertreatment 1 Diesel Oxidation Catalyst Insufficient NO2 Conversion -- Special Instructions
NMHC converting catalyst | 1222 | 1223 | Byte 6, bit 5 | Byte 8, bit 5 | 5322 | (f)(1.2.3)(C) | MY<2019: Y MY>/=2019: N | Y | Y | (e)(5.2.3)(C) | N | Y | Y | Aftertreatment Assistance:NMHC conversion efficiency@downstream of PM filter | N/A | 5304 | 18 | Aftertreatment 1 NOx Adsorber Catalyst Conversion Efficiency -- Data Valid But Below Normal Operating Range - Moderately Severe Level
NMHC converting catalyst | 1222 | 1223 | Byte 6, bit 5 | Byte 8, bit 5 | 5322 | (f)(1.2.3)(C) | MY<2019: Y MY>/=2019: N | Y | Y | (e)(5.2.3)(C) | N | Y | Y | Aftertreatment Assistance:NMHC conversion efficiency@downstream of PM filter | N/A | 5304 | 18 | Aftertreatment 1 NOx Adsorber Catalyst Conversion Efficiency -- Data Valid But Below Normal Operating Range - Moderately Severe Level
NMHC converting catalyst | 1222 | 1223 | Byte 6, bit 5 | Byte 8, bit 5 | 5322 | (f)(1.2.3)(D) | MY<2019: Y MY>/=2019: N | Y | Y | (e)(5.2.3)(D) | N | Y | Y | Aftertreatment Assistance: Ammonia Slip Catalyst | N/A | 4794 | 31 | Aftertreatment 1 SCR System Missing - Conditions Exist
NOx converting catalyst | 1222 | 1223 | Byte 6, bit 4 | Byte 8, bit 4 | 4792 | (f)(2.2.2) | Y | Y | Y | (e)(6.2.1) | h(4.1.3) (F) | Y | Y | Conversion Efficiency | >+0.4 g/bhp-hr for NOx <MY13 >+0.4 g/bhp-hr for NOx or 2.0x for NMHC MY13, MY14 and MY15 not included in phase-in >+0.3 g/bhp-hr for NOx or 2.0x for NMHC MY 14 and MY 15 included in phase-in >+0.2 g/bhp-hr for NOx or 2.0x for NMHC >=MY16 | 4364 | 31 | Aftertreatment 1 SCR Conversion Efficiency -- Condition Exists
NOx converting catalyst | 1222 | 1223 | Byte 6, bit 4 | Byte 8, bit 4 | 4792 | (f)(2.2.2) | Y | Y | Y | (e)(6.2.1) | h(4.1.3) (F) | Y | Y | Conversion Efficiency | >+0.4 g/bhp-hr for NOx <MY13 >+0.4 g/bhp-hr for NOx or 2.0x for NMHC MY13, MY14 and MY15 not included in phase-in >+0.3 g/bhp-hr for NOx or 2.0x for NMHC MY 14 and MY 15 included in phase-in >+0.2 g/bhp-hr for NOx or 2.0x for NMHC >=MY16 | 4364 | 18 | Aftertreatment 1 SCR Conversion Efficiency -- Data Valid But Below Normal Operating Range – Moderately Severe Level
NOx converting catalyst | 1222 | 1223 | Byte 6, bit 4 | Byte 8, bit 4 | 4792 | (f)(2.2.2) | Y | Y | Y | (e)(6.2.1) | h(4.1.3) (F) | Y | Y | Conversion Efficiency | >+0.4 g/bhp-hr for NOx <MY13 >+0.4 g/bhp-hr for NOx or 2.0x for NMHC MY13, MY14 and MY15 not included in phase-in >+0.3 g/bhp-hr for NOx or 2.0x for NMHC MY 14 and MY 15 included in phase-in >+0.2 g/bhp-hr for NOx or 2.0x for NMHC >=MY16 | 4364 | 17 | Aftertreatment 1 SCR Conversion Efficiency -- Data Valid But Below Normal Operating Range – Least Severe Level
NOx converting catalyst | 1222 | 1223 | Byte 6, bit 4 | Byte 8, bit 4 | 4792 | (f)(2.2.2) | Y | Y | Y | (e)(6.2.1) | h(4.1.3) (F) | Y | Y | Conversion Efficiency | >+0.4 g/bhp-hr for NOx <MY13 >+0.4 g/bhp-hr for NOx or 2.0x for NMHC MY13, MY14 and MY15 not included in phase-in >+0.3 g/bhp-hr for NOx or 2.0x for NMHC MY 14 and MY 15 included in phase-in >+0.2 g/bhp-hr for NOx or 2.0x for NMHC >=MY16 | 4419 | 31 | Aftertreatment 2 SCR Conversion Efficiency -- Condition Exists
NOx converting catalyst | 1222 | 1223 | Byte 6, bit 4 | Byte 8, bit 4 | 4792 | (f)(2.2.3)(A) | N | Y | N | (e)(6.2.2)(A) | N | Y | N | SCR or Other Reductant delivery performance | >+0.4 g/bhp-hr for NOx <MY13 >+0.4 g/bhp-hr for NOx or 2.0x for NMHC MY13, MY14 and MY15 not included in phase-in >+0.3 g/bhp-hr for NOx or 2.0x for NMHC MY 14 and MY 15 included in phase-in >+0.2 g/bhp-hr for NOx or 2.0x for NMHC >=MY16 | 3361 | 7 | Aftertreatment 1 Diesel Exhaust Fluid Dosing Unit 1 -- Mechanical system not responding or out of adjustment
NOx converting catalyst | 1222 | 1223 | Byte 6, bit 4 | Byte 8, bit 4 | 4792 | (f)(2.2.3)(A) | N | Y | N | (e)(6.2.2)(A) | N | Y | N | SCR or Other Reductant delivery performance | >+0.4 g/bhp-hr for NOx <MY13 >+0.4 g/bhp-hr for NOx or 2.0x for NMHC MY13, MY14 and MY15 not included in phase-in >+0.3 g/bhp-hr for NOx or 2.0x for NMHC MY 14 and MY 15 included in phase-in >+0.2 g/bhp-hr for NOx or 2.0x for NMHC >=MY16 | 4331 | 15 | Aftertreatment 1 Diesel Exhaust Fluid Actual Dosing Quantity -- Data Valid But Above Normal Operating Range – Least Severe Level
NOx converting catalyst | 1222 | 1223 | Byte 6, bit 4 | Byte 8, bit 4 | 4792 | (f)(2.2.3)(A) | N | Y | N | (e)(6.2.2)(A) | N | Y | N | SCR or Other Reductant delivery performance | >+0.4 g/bhp-hr for NOx <MY13 >+0.4 g/bhp-hr for NOx or 2.0x for NMHC MY13, MY14 and MY15 not included in phase-in >+0.3 g/bhp-hr for NOx or 2.0x for NMHC MY 14 and MY 15 included in phase-in >+0.2 g/bhp-hr for NOx or 2.0x for NMHC >=MY16 | 4331 | 16 | Aftertreatment 1 Diesel Exhaust Fluid Actual Dosing Quantity -- Data Valid But Above Normal Operating Range – Moderately Severe Level
NOx converting catalyst | 1222 | 1223 | Byte 6, bit 4 | Byte 8, bit 4 | 4792 | (f)(2.2.3)(A) | N | Y | N | (e)(6.2.2)(A) | N | Y | N | SCR or Other Reductant delivery performance | >+0.4 g/bhp-hr for NOx <MY13 >+0.4 g/bhp-hr for NOx or 2.0x for NMHC MY13, MY14 and MY15 not included in phase-in >+0.3 g/bhp-hr for NOx or 2.0x for NMHC MY 14 and MY 15 included in phase-in >+0.2 g/bhp-hr for NOx or 2.0x for NMHC >=MY16 | 4331 | 18 | Aftertreatment 1 Diesel Exhaust Fluid Actual Dosing Quantity -- Data Valid But Below Normal Operating Range – Moderately Severe Level
NOx converting catalyst | 1222 | 1223 | Byte 6, bit 4 | Byte 8, bit 4 | 4792 | (f)(2.2.3)(A) | N | Y | N | (e)(6.2.2)(A) | N | Y | N | SCR or Other Reductant delivery performance | >+0.4 g/bhp-hr for NOx <MY13 >+0.4 g/bhp-hr for NOx or 2.0x for NMHC MY13, MY14 and MY15 not included in phase-in >+0.3 g/bhp-hr for NOx or 2.0x for NMHC MY 14 and MY 15 included in phase-in >+0.2 g/bhp-hr for NOx or 2.0x for NMHC >=MY16 | 4334 | 18 | Aftertreatment 1 Diesel Exhaust Fluid Doser 1 Absolute Pressure-- Data Valid But Below Normal Operating Range – Moderately Severe Level
NOx converting catalyst | 1222 | 1223 | Byte 6, bit 4 | Byte 8, bit 4 | 4792 | (f)(2.2.3)(B) | N | Y | N | (e)(6.2.2)(B) | N | Y | N | SCR or Other Reductant Level | N/A | 1761 | 1 | Aftertreatment 1 Diesel Exhaust Fluid Tank Volume -- Data Valid but Below Normal Operational Range - Most Severe Level
NOx converting catalyst | 1222 | 1223 | Byte 6, bit 4 | Byte 8, bit 4 | 4792 | (f)(2.2.3)(B) | N | Y | N | (e)(6.2.2)(B) | N | Y | N | SCR or Other Reductant Level | N/A | 1761 | 18 | Aftertreatment 1 Diesel Exhaust Fluid Tank Volume -- Data Valid But Below Normal Operating Range – Moderately Severe Level
NOx converting catalyst | 1222 | 1223 | Byte 6, bit 4 | Byte 8, bit 4 | 4792 | (f)(2.2.3)(B) | N | Y | N | (e)(6.2.2)(B) | N | Y | N | SCR or Other Reductant Level | N/A | 3517 | 1 | Aftertreatment 1 Diesel Exhaust Fluid Tank Level -- Data Valid but Below Normal Operational Range - Most Severe Level
NOx converting catalyst | 1222 | 1223 | Byte 6, bit 4 | Byte 8, bit 4 | 4792 | (f)(2.2.3)(B) | N | Y | N | (e)(6.2.2)(B) | N | Y | N | SCR or Other Reductant Level | N/A | 4367 | 1 | Aftertreatment 1 Diesel Exhaust Fluid Quick Thaw Tank Volume-- Data Valid but Below Normal Operational Range - Most Severe Level
NOx converting catalyst | 1222 | 1223 | Byte 6, bit 4 | Byte 8, bit 4 | 4792 | (f)(2.2.3)(B) | N | Y | N | (e)(6.2.2)(B) | N | Y | N | SCR or Other Reductant Level | N/A | 4369 | 1 | Aftertreatment 1 Diesel Exhaust Fluid Quick Thaw Tank Level -- Data Valid but Below Normal Operational Range - Most Severe Level
NOx converting catalyst | 1222 | 1223 | Byte 6, bit 4 | Byte 8, bit 4 | 4792 | (f)(2.2.3)(B) | N | Y | N | (e)(6.2.2)(B) | N | Y | N | SCR or Other Reductant Level | N/A | 3361 | 7 | Aftertreatment 1 Diesel Exhaust Fluid Dosing Unit 1 - Mechanical system not responding or out of adjustment
NOx converting catalyst | 1222 | 1223 | Byte 6, bit 4 | Byte 8, bit 4 | 4792 | (f)(2.2.3)(C) | N | Y | N | (e)(6.2.2)(C) | N | Y | N | SCR or Other Proper Reductant | N/A | 3521 | 2 | Aftertreatment 1 Diesel Exhaust Fluid Property -- Data erratic, intermittent or incorrect
NOx converting catalyst | 1222 | 1223 | Byte 6, bit 4 | Byte 8, bit 4 | 4792 | (f)(2.2.3)(C) | N | Y | N | (e)(6.2.2)(C) | N | Y | N | SCR or Other Proper Reductant | N/A | 3516 | 16 | Aftertreatment 1 Diesel Exhaust Fluid Concentration -- Data Valid But Above Normal Operating Range - Moderately Severe Level
NOx converting catalyst | 1222 | 1223 | Byte 6, bit 4 | Byte 8, bit 4 | 4792 | (f)(2.2.3)(C) | N | Y | N | (e)(6.2.2)(C) | N | Y | N | SCR or Other Proper Reductant | N/A | 3516 | 18 | Aftertreatment 1 Diesel Exhaust Fluid Concentration -- Data Valid But Below Normal Operating Range - Moderately Severe Level
NOx converting catalyst | 1222 | 1223 | Byte 6, bit 4 | Byte 8, bit 4 | 4792 | (f)(2.2.3)(C) | N | Y | N | (e)(6.2.2)(C) | N | Y | N | SCR or Other Proper Reductant | N/A | 3518 | 16 | Aftertreatment 1 Diesel Exhaust Fluid Conductivity -- Data Valid But Above Normal Operating Range - Moderately Severe Level
NOx converting catalyst | 1222 | 1223 | Byte 6, bit 4 | Byte 8, bit 4 | 4792 | (f)(2.2.3)(C) | N | Y | N | (e)(6.2.2)(C) | N | Y | N | SCR or Other Proper Reductant | N/A | 3518 | 18 | Aftertreatment 1 Diesel Exhaust Fluid Conductivity -- Data Valid But Below Normal Operating Range - Moderately Severe Level
NOx converting catalyst | 1222 | 1223 | Byte 6, bit 4 | Byte 8, bit 4 | 4792 | (f)(2.2.3)(C) | N | Y | N | (e)(6.2.2)(C) | N | Y | N | SCR or Other Proper Reductant | N/A | 3226 | 0 | Aftertreatment 1 Outlet NOx 1 -- Data Valid but Above Normal Operational Range - Most Severe Level
NOx converting catalyst | 1222 | 1223 | Byte 6, bit 4 | Byte 8, bit 4 | 4792 | (f)(2.2.3)(C) | N | Y | N | (e)(6.2.2)(C) | N | Y | N | SCR or Other Proper Reductant | N/A | 3364 | 18 | Aftertreatment 1 Diesel Exhaust Fluid Tank Quality -- Data Valid But Below Normal Operating Range - Moderately Severe Level
NOx converting catalyst | 1222 | 1223 | Byte 6, bit 4 | Byte 8, bit 4 | 4792 | (f)(2.2.3)(C) | N | Y | N | (e)(6.2.2)(C) | N | Y | N | SCR or Other Proper Reductant | N/A | 4421 | 16 | Aftertreatment 2 Diesel Exhaust Fluid Concentration -- Data Valid But Above Normal Operating Range - Moderately Severe Level
NOx converting catalyst | 1222 | 1223 | Byte 6, bit 4 | Byte 8, bit 4 | 4792 | (f)(2.2.3)(C) | N | Y | N | (e)(6.2.2)(C) | N | Y | N | SCR or Other Proper Reductant | N/A | 4421 | 18 | Aftertreatment 2 Diesel Exhaust Fluid Concentration -- Data Valid But Below Normal Operating Range - Moderately Severe Level
NOx converting catalyst | 1222 | 1223 | Byte 6, bit 4 | Byte 8, bit 4 | 4792 | (f)(2.2.3)(C) | N | Y | N | (e)(6.2.2)(C) | N | Y | N | SCR or Other Proper Reductant | N/A | 5841 | 14 | Diesel Exhaust Fluid Quality Malfunction -- Special Instructions
NOx converting catalyst | 1222 | 1223 | Byte 6, bit 4 | Byte 8, bit 4 | 4792 | (f)(2.2.3)(D) | N | N | N | (e)(6.2.2)(D) | N | N | N | SCR or Other Feedback Control: Time to CL | N/A | 4339 | 10 | Aftertreatment 1 SCR Feedback Control Status -- Abnormal Rate of Change
NOx converting catalyst | 1222 | 1223 | Byte 6, bit 4 | Byte 8, bit 4 | 4792 | (f)(2.2.3)(D) | N | N | N | (e)(6.2.2)(D) | N | N | N | SCR or Other Feedback Control:Default.OL | N/A | 4339 | 13 | Aftertreatment 1 SCR Feedback Control Status -- Out of Calibration
NOx converting catalyst | 1222 | 1223 | Byte 6, bit 4 | Byte 8, bit 4 | 4792 | (f)(2.2.3)(D) | N | N | N | (e)(6.2.2)(D) | N | N | N | SCR or Other Feedback Control:CL Limits | N/A | 4339 | 7 | Aftertreatment 1 SCR Feedback Control Status -- Mechanical system not responding or out of adjustment
NOx converting catalyst | 1222 | 1223 | Byte 6, bit 4 | Byte 8, bit 4 | 4792 | (f)(2.2.3)(D) | N | N | N | (e)(6.2.2)(D) | N | N | N | SCR or Other Feedback Control: Time to CL | N/A | 4392 | 10 | Aftertreatment 2 SCR Feedback Control Status -- Abnormal Rate of Change
NOx converting catalyst | 1222 | 1223 | Byte 6, bit 4 | Byte 8, bit 4 | 4792 | (f)(2.2.3)(D) | N | N | N | (e)(6.2.2)(D) | N | N | N | SCR or Other Feedback Control:Default.OL | N/A | 4392 | 13 | Aftertreatment 2 SCR Feedback Control Status -- Out of Calibration
NOx converting catalyst | 1222 | 1223 | Byte 6, bit 4 | Byte 8, bit 4 | 4792 | (f)(2.2.3)(D) | N | N | N | (e)(6.2.2)(D) | N | N | N | SCR or Other Feedback Control:CL Limits | N/A | 4392 | 7 | Aftertreatment 2 SCR Feedback Control Status -- Mechanical system not responding or out of adjustment
NOx converting catalyst | 1222 | 1223 | Byte 6, bit 4 | Byte 8, bit 4 | 4792 | (f)(2.2.3)(D) | N | N | N | (e)(6.2.2)(D) | N | N | N | SCR or Other Feedback Control:CL Limits | N/A | 4360 | 31 | Aftertreatment 1 SCR Intake Temperature -- Condition Exists
NOx Adsorber | 1222 | 1223 | Byte 6, bit 4 | Byte 8, bit 4 | 5308 | (f)(8.2.1) | (g)(4.1.3)(O) | Y | Y | (e)(7.2.1) | h(4.1.3) g | Y | Y | Adsorber Capability | >0.3 g/bhp-hr for NOx <MY13 >+0.2 g/bhp-hr for NOx or 2.0x for NMHC >=MY13 | 3050 | 31 | Catalyst Bank 1 System Monitor -- Condition Exists
NOx Adsorber | 1222 | 1223 | Byte 6, bit 4 | Byte 8, bit 4 | 5308 | (f)(8.2.1) | (g)(4.1.3)(O) | Y | Y | (e)(7.2.1) | h(4.1.3) g | Y | Y | Adsorber Capability | >0.3 g/bhp-hr for NOx <MY13 >+0.2 g/bhp-hr for NOx or 2.0x for NMHC >=MY13 | 3051 | 31 | Catalyst 2 System Monitor -- Condition Exists
NOx Adsorber | 1222 | 1223 | Byte 6, bit 4 | Byte 8, bit 4 | 5308 | (f)(8.2.1) | (g)(4.1.3)(O) | Y | Y | (e)(7.2.1) | h(4.1.3) g | Y | Y | NOx Adsorber/Catalyst | >0.3 g/bhp-hr for NOx <MY13 >+0.2 g/bhp-hr for NOx or 2.0x for NMHC >=MY13 | 5304 | 18 | Aftertreatment 1 NOx Adsorber Catalyst Conversion Efficiency -- Data Valid But Below Normal Operating Range - Moderately Severe Level
NOx Adsorber | 1222 | 1223 | Byte 6, bit 4 | Byte 8, bit 4 | 5308 | (f)(8.2.1) | (g)(4.1.3)(O) | Y | Y | (e)(7.2.1) | h(4.1.3) g | Y | Y | NOx Adsorber/Catalyst | >0.3 g/bhp-hr for NOx <MY13 >+0.2 g/bhp-hr for NOx or 2.0x for NMHC >=MY13 | 5305 | 18 | Aftertreatment 2 NOx Adsorber Catalyst Conversion Efficiency-- Data Valid But Below Normal Operating Range - Moderately Severe Level
NOx Adsorber | 1222 | 1223 | Byte 6, bit 4 | Byte 8, bit 4 | 5308 | (f)(8.2.2) | (g)(4.1.3)(O) | N | N | (e)(7.2.2) | h(4.1.3) g | Y | N | Injection Function | N/A | 3055 | 7 | Engine Fuel System Monitor -- Mechanical system not responding or out of adjustment
NOx Adsorber | 1222 | 1223 | Byte 6, bit 4 | Byte 8, bit 4 | 5308 | (f)(8.2.2) | (g)(4.1.3)(O) | N | N | (e)(7.2.2) | h(4.1.3) g | Y | N | Injection Function | N/A | 5306 | 13 | Aftertreatment 1 NOx Adsorber Catalyst Dosing System -- Out of Calibration
NOx Adsorber | 1222 | 1223 | Byte 6, bit 4 | Byte 8, bit 4 | 5308 | (f)(8.2.2) | (g)(4.1.3)(O) | N | N | (e)(7.2.2) | h(4.1.3) g | Y | N | Injection Function | N/A | 5307 | 13 | Aftertreatment 2 NOx Adsorber Catalyst Dosing System -- Out of Calibration
NOx Adsorber | 1222 | 1223 | Byte 6, bit 4 | Byte 8, bit 4 | 5308 | (f)(8.2.3) | N | N | N | (e)(7.2.3) | N | N | N | Feedback Control :Time to close | N/A | 5308 | 10 | Aftertreatment 1 NOx Adsorber Catalyst System Monitor -- Abnormal Rate of Change
NOx Adsorber | 1222 | 1223 | Byte 6, bit 4 | Byte 8, bit 4 | 5308 | (f)(8.2.3) | N | N | N | (e)(7.2.3) | N | N | N | Feedback Control:Default/OL | N/A | 5308 | 13 | Aftertreatment 1 NOx Adsorber Catalyst System Monitor -- Out of Calibration
NOx Adsorber | 1222 | 1223 | Byte 6, bit 4 | Byte 8, bit 4 | 5308 | (f)(8.2.3) | N | N | N | (e)(7.2.3) | N | N | N | Feedback Control:CL limits | N/A | 5308 | 7 | Aftertreatment 1 NOx Adsorber Catalyst System Monitor -- Mechanical system not responding or out of adjustment
NOx Adsorber | 1222 | 1223 | Byte 6, bit 4 | Byte 8, bit 4 | 5308 | (f)(8.2.3) | N | N | N | (e)(7.2.3) | N | N | N | Feedback Control :Time to close | N/A | 5309 | 10 | Aftertreatment 2 NOx Adsorber Catalyst System -- Abnormal Rate of Change
NOx Adsorber | 1222 | 1223 | Byte 6, bit 4 | Byte 8, bit 4 | 5308 | (f)(8.2.3) | N | N | N | (e)(7.2.3) | N | N | N | Feedback Control:Default/OL | N/A | 5309 | 13 | Aftertreatment 2 NOx Adsorber Catalyst System -- Out of Calibration
NOx Adsorber | 1222 | 1223 | Byte 6, bit 4 | Byte 8, bit 4 | 5308 | (f)(8.2.3) | N | N | N | (e)(7.2.3) | N | N | N | Feedback Control:CL limits | N/A | 5309 | 7 | Aftertreatment 2 NOx Adsorber Catalyst System -- Mechanical system not responding or out of adjustment
NOx Adsorber | 1222 | 1223 | Byte 6, bit 4 | Byte 8, bit 4 | 5308 | (f)(8.2.3) | N | N | N | (e)(7.2.3) | N | N | N | Feedback Control :Time to close | N/A | 3055 | 10 | Engine Fuel System Monitor -- Abnormal Rate of Change
NOx Adsorber | 1222 | 1223 | Byte 6, bit 4 | Byte 8, bit 4 | 5308 | (f)(8.2.3) | N | N | N | (e)(7.2.3) | N | N | N | Feedback Control:Default/OL | N/A | 3055 | 13 | Engine Fuel System Monitor -- Out of Calibration
NOx Adsorber | 1222 | 1223 | Byte 6, bit 4 | Byte 8, bit 4 | 5308 | (f)(8.2.3) | N | N | N | (e)(7.2.3) | N | N | N | Feedback Control:CL limits | N/A | 3055 | 7 | Engine Fuel System Monitor -- Mechanical system not responding or out of adjustment
PM filter | 1222 | 1223 | Byte 6, bit 3 | Byte 8, bit 3 | 3064 | (f)(9.2.1) | (g)(4.1.3)(P) | Y | Y | (e)(8.2.1) | h(4.1.3) (H) | Y | Y | Filtering Performance | See 1971.1(e)(8.2.1) | 3936 | 18 | Aftertreatment Diesel Particulate Filter System -- Data Valid But Below Normal Operating Range - Moderately Severe Level
PM filter | 1222 | 1223 | Byte 6, bit 3 | Byte 8, bit 3 | 3064 | (f)(9.2.1) | (g)(4.1.3)(P) | Y | Y | (e)(8.2.1) | h(4.1.3) (H) | Y | Y | Filtering Performance | See 1971.1(e)(8.2.1) | 3936 | 16 | Aftertreatment Diesel Particulate Filter System -- Data Valid But Above Normal Operating Range - Moderately Severe Level
PM filter | 1222 | 1223 | Byte 6, bit 3 | Byte 8, bit 3 | 3064 | (f)(9.2.1) | (g)(4.1.3)(P) | Y | Y | (e)(8.2.1) | h(4.1.3) (H) | Y | Y | Filtering Performance | See 1971.1(e)(8.2.1) | 3936 | 2 | Aftertreatment Diesel Particulate Filter System -- Data Erratic, Intermittent Or Incorrect
PM filter | 1222 | 1223 | Byte 6, bit 3 | Byte 8, bit 3 | 3064 | (f)(9.2.1) | (g)(4.1.3)(P) | Y | Y | (e)(8.2.1) | h(4.1.3) (H) | Y | Y | Filtering Performance | See 1971.1(e)(8.2.1) | 3251 | 2 | Aftertreatment 1 Diesel Particulate Filter Differential Pressure -- Data Erratic, Intermittent Or Incorrect
PM filter | 1222 | 1223 | Byte 6, bit 3 | Byte 8, bit 3 | 3064 | (f)(9.2.2) | (g)(4.1.3)(P) | Y | N | (e)(8.2.2) | MY< 2024: h(4.1.3) (H) MY>/= 2024: N | Y | MY<2024: N MY>/=2024: Y | Freq Regen | >2.0x for NMHC <MY13 >2.0x for NMHC or +0.2 g/bhp-hr for Nox | 3936 | 8 | Aftertreatment Diesel Particulate Filter System -- Abnormal frequency or pulse width or period
PM filter | 1222 | 1223 | Byte 6, bit 3 | Byte 8, bit 3 | 3064 | (f)(9.2.2) | (g)(4.1.3)(P) | Y | N | (e)(8.2.2) | MY< 2024: h(4.1.3) (H) MY>/= 2024: N | Y | MY<2024: N MY>/=2024: Y | Freq Regen | >2.0x for NMHC <MY13 >2.0x for NMHC or +0.2 g/bhp-hr for Nox | 5397 | 31 | Aftertreatment 1 Diesel Particulate Filter Regeneration too Frequent - Condition Exist
PM filter | 1222 | 1223 | Byte 6, bit 3 | Byte 8, bit 3 | 3064 | (f)(9.2.3) | N | Y | N | (e)(8.2.3) | N | Y | N | Incomplete regeneration | N/A | 5319 | 7 | Aftertreatment 1 Diesel Particulate Filter Incomplete Regeneration -- Mechanical system not responding or out of adjustment
PM filter | 1222 | 1223 | Byte 6, bit 3 | Byte 8, bit 3 | 3064 | (f)(9.2.3) | N | Y | N | (e)(8.2.3) | N | Y | N | Incomplete regeneration | N/A | 5319 | 31 | Aftertreatment 1 Diesel Particulate Filter Incomplete Regeneration -- Condition Exists
PM filter | 1222 | 1223 | Byte 6, bit 3 | Byte 8, bit 3 | 3064 | (f)(9.2.3) | N | Y | N | (e)(8.2.3) | N | Y | N | Incomplete regeneration | N/A | 5320 | 7 | Aftertreatment 2 Diesel Particulate Filter Incomplete Regeneration -- Mechanical system not responding or out of adjustment
PM filter | 1222 | 1223 | Byte 6, bit 3 | Byte 8, bit 3 | 3064 | (f)(9.2.3) | N | Y | N | (e)(8.2.3) | N | Y | N | Incomplete regeneration | N/A | 3711 | 31 | Diesel Particulate Filter Active Regeneration Inhibited Due to Low Exhaust Temperature - Condition Exists
PM filter | 1222 | 1223 | Byte 6, bit 3 | Byte 8, bit 3 | 3064 | (f)(9.2.3) | N | Y | N | (e)(8.2.3) | N | Y | N | Incomplete regeneration | N/A | 3713 | 31 | Diesel Particulate Filter Active Regeneration Inhibited Due to System Timeout - Condition Exists
PM filter | 1222 | 1223 | Byte 6, bit 3 | Byte 8, bit 3 | 3064 | (f)(9.2.4) | N | Y | N | (e)(8.2.4) | N | Y | N | NMHC conversion | >2.0 Emission Std NMHC >=MY15 | 5310 | 18 | Aftertreatment 1 Diesel Particulate Filter NMHC Conversion Efficiency -- Data Valid But Below Normal Operating Range - Moderately Severe Level
PM filter | 1222 | 1223 | Byte 6, bit 3 | Byte 8, bit 3 | 3064 | (f)(9.2.4) | N | Y | N | (e)(8.2.4) | N | Y | N | NMHC conversion | >2.0 Emission Std NMHC >=MY15 | 5311 | 18 | Aftertreatment 2 Diesel Particulate Filter NMHC Conversion Efficiency -- Data Valid But Below Normal Operating Range - Moderately Severe Level
PM filter | 1222 | 1223 | Byte 6, bit 3 | Byte 8, bit 3 | 3064 | (f)(9.2.5) | (g)(4.1.3)(P) | N | N | (e)(8.2.5) | h(4.1.3) (H) | N | MY<2024: N MY>/=2024: Y | Missing substrate | N/A | 4795 | 31 | Aftertreatment 1 Diesel Particulate Filter Missing -- Condition Exists
PM filter | 1222 | 1223 | Byte 6, bit 3 | Byte 8, bit 3 | 3064 | (f)(9.2.5) | (g)(4.1.3)(P) | N | N | (e)(8.2.5) | h(4.1.3) (H) | N | MY<2024: N MY>/=2024: Y | Missing substrate | N/A | 3936 | 18 | Aftertreatment Diesel Particulate Filter System -- Data Valid But Below Normal Operating Range - Moderately Severe Level
PM filter | 1222 | 1223 | Byte 6, bit 3 | Byte 8, bit 3 | 3064 | (f)(9.2.6) | (g)(4.1.3)(P) | Y | N | (e)(8.2.6) | MY< 2024: h(4.1.3) (H) MY>/= 2024: N | Y | MY<2024: N MY>/=2024: Y | Active Instrusive injection | N/A | 3556 | 7 | Aftertreatment 1 Hydrocarbon Doser 1 -- Mechanical system not responding or out of adjustment
PM filter | 1222 | 1223 | Byte 6, bit 3 | Byte 8, bit 3 | 3064 | (f)(9.2.6) | (g)(4.1.3)(P) | Y | N | (e)(8.2.6) | MY< 2024: h(4.1.3) (H) MY>/= 2024: N | Y | MY<2024: N MY>/=2024: Y | Active Instrusive injection | N/A | 3556 | 1 | Aftertreatment 1 Hydrocarbon Doser 1 -- Data Valid But Below Normal Operational Range – Most Severe Level
PM filter | 1222 | 1223 | Byte 6, bit 3 | Byte 8, bit 3 | 3064 | (f)(9.2.7) | N | N | N | (e)(8.2.7) | N | N | N | Feedback Control :Time to close | N/A | 3936 | 10 | Aftertreatment Diesel Particulate Filter System -- Abnormal Rate of Change
PM filter | 1222 | 1223 | Byte 6, bit 3 | Byte 8, bit 3 | 3064 | (f)(9.2.7) | N | N | N | (e)(8.2.7) | N | N | N | Feedback Control:Default/OL | N/A | 3936 | 13 | Aftertreatment Diesel Particulate Filter System -- Out of Calibration
PM filter | 1222 | 1223 | Byte 6, bit 3 | Byte 8, bit 3 | 3064 | (f)(9.2.7) | N | N | N | (e)(8.2.7) | N | N | N | Feedback Control:CL limits | N/A | 3936 | 7 | Aftertreatment Diesel Particulate Filter System -- Mechanical system not responding or out of adjustment
PM filter | 1222 | 1223 | Byte 6, bit 3 | Byte 8, bit 3 | 3064 | (f)(9.2.7) | N | N | N | (e)(8.2.7) | N | N | N | Feedback Control:CL limits | N/A | 3711 | 31 | Diesel Particulate Filter Active Regeneration Inhibited Due to Low Exhaust Temperature - Condition Exists
PM filter | 1222 | 1223 | Byte 6, bit 3 | Byte 8, bit 3 | 3064 | (f)(9.2.7) | N | N | N | (e)(8.2.7) | N | N | N | Feedback Control:CL limits | N/A | 3713 | 31 | Diesel Particulate Filter Active Regeneration Inhibited Due to System Timeout - Condition Exists
PM filter | 1222 | 1223 | Byte 6, bit 3 | Byte 8, bit 3 | 3064 | (f)(9.2.7) | N | N | N | (e)(8.2.7) | N | N | N | Feedback Control:CL limits | N/A | 3242 | 17 | Aftertreatment 1 Diesel Particulate Filter Intake Temperature -- Data Valid But Below Normal Operating Range – Least Severe Level
PM filter | 1222 | 1223 | Byte 6, bit 3 | Byte 8, bit 3 | 3064 | (f)(9.2.7) | N | N | N | (e)(8.2.7) | N | N | N | Feedback Control:CL limits | N/A | 3242 | 18 | Aftertreatment 1 Diesel Particulate Filter Intake Temperature -- Data Valid But Below Normal Operating Range – Moderately Severe Level
PM filter | 1222 | 1223 | Byte 6, bit 3 | Byte 8, bit 3 | 3064 | (f)(9.2.7) | N | N | N | (e)(8.2.7) | N | N | N | Feedback Control:CL limits | N/A | 3750 | 31 | Aftertreatment 1 Diesel Particulate Filter Conditions Not Met for Active Regeneration - Condition Exist
PM filter | 1222 | 1223 | Byte 6, bit 3 | Byte 8, bit 3 | 3064 | (f)(9.2.7) | N | N | N | (e)(8.2.7) | N | N | N | Feedback Control:CL limits | N/A | 3556 | 0 | Aftertreatment 1 Hydrocarbon Doser 1 -- Data Valid But Above Normal Operational Range – Most Severe Level
PM filter | 1222 | 1223 | Byte 6, bit 3 | Byte 8, bit 3 | 3064 | (f)(9.2.7) | N | N | N | (e)(8.2.7) | N | N | N | Feedback Control:CL limits | N/A | 3556 | 1 | Aftertreatment 1 Hydrocarbon Doser 1 -- Data Valid But Below Normal Operational Range – Most Severe Level
Exhaust Gas Sensor | 1222 | 1223 | Byte 5, bit 6 | Byte 7, bit 6 | 5318 | (f)(5.2.1)(A) | (g)(4.1.3)(L) | Y | 1. Y 4. N | (e)(9.2.1)(A) | h(4.1.3) (I) | Y | 1. Y 4. N | Air-Fuel Ratio (Upstream) 1. Peformance 4. Monitoring Capability | 1. >2.0x NMHC, CO, or NOx or +0.02g/bhp-hr for PM 4. Sufficient or not | 3217 | 18 | Engine Exhaust 1 Percent Oxygen 1-- Data Valid But Below Normal Operating Range - Moderately Severe Level
Exhaust Gas Sensor | 1222 | 1223 | Byte 5, bit 6 | Byte 7, bit 6 | 5318 | (f)(5.2.1)(A) | (g)(4.1.3)(L) | Y | 1. Y 4. N | (e)(9.2.1)(A) | h(4.1.3) (I) | Y | 1. Y 4. N | Air-Fuel Ratio (Upstream) 1. Peformance 4. Monitoring Capability | 1. >2.0x NMHC, CO, or NOx or +0.02g/bhp-hr for PM 4. Sufficient or not | 3217 | 2 | Engine Exhaust 1 Percent Oxygen 1 -- Data Erratic, Intermittent Or Incorrect
Exhaust Gas Sensor | 1222 | 1223 | Byte 5, bit 6 | Byte 7, bit 6 | 5318 | (f)(5.2.1)(A) | (g)(4.1.3)(L) | Y | 1. Y 4. N | (e)(9.2.1)(A) | h(4.1.3) (I) | Y | 1. Y 4. N | Air-Fuel Ratio (Upstream) 1. Peformance 4. Monitoring Capability | 1. >2.0x NMHC, CO, or NOx or +0.02g/bhp-hr for PM 4. Sufficient or not | 3217 | 20 | Engine Exhaust 1 Percent Oxygen 1 -- Data Drifted High
Exhaust Gas Sensor | 1222 | 1223 | Byte 5, bit 6 | Byte 7, bit 6 | 5318 | (f)(5.2.1)(A) | (g)(4.1.3)(L) | Y | 1. Y 4. N | (e)(9.2.1)(A) | h(4.1.3) (I) | Y | 1. Y 4. N | Air-Fuel Ratio (Upstream) 1. Peformance 4. Monitoring Capability | 1. >2.0x NMHC, CO, or NOx or +0.02g/bhp-hr for PM 4. Sufficient or not | 3217 | 21 | Engine Exhaust 1 Percent Oxygen 1 -- Data Drifted Low
Exhaust Gas Sensor | 1222 | 1223 | Byte 5, bit 6 | Byte 7, bit 6 | 5318 | (f)(5.2.1)(A) | (g)(4.1.3)(L) | Y | 1. Y 4. N | (e)(9.2.1)(A) | h(4.1.3) (I) | Y | 1. Y 4. N | Air-Fuel Ratio (Upstream) 1. Peformance 4. Monitoring Capability | 1. >2.0x NMHC, CO, or NOx or +0.02g/bhp-hr for PM 4. Sufficient or not | 3056 | 2 | Engine Exhaust Bank 1 O2 Sensor Monitor -- Data Erratic, Intermittent Or Incorrect
Exhaust Gas Sensor | 1222 | 1223 | Byte 5, bit 6 | Byte 7, bit 6 | 5318 | (f)(5.2.1)(A) | N | N | N | (e)(9.2.1)(A) | N | N | N | Air-Fuel Ratio (Upstream) 2. Circuit | N/A | 3217 | 3 | Engine Exhaust 1 Percent Oxygen 1 -- Voltage Above Normal, Or Shorted To High Source
Exhaust Gas Sensor | 1222 | 1223 | Byte 5, bit 6 | Byte 7, bit 6 | 5318 | (f)(5.2.1)(A) | N | N | N | (e)(9.2.1)(A) | N | N | N | Air-Fuel Ratio (Upstream) 2. Circuit | N/A | 3217 | 4 | Engine Exhaust 1 Percent Oxygen 1 -- Voltage Below Normal, Or Shorted To Low Source
Exhaust Gas Sensor | 1222 | 1223 | Byte 5, bit 6 | Byte 7, bit 6 | 5318 | (f)(5.2.1)(A) | N | N | N | (e)(9.2.1)(A) | N | N | N | Air-Fuel Ratio (Upstream) 2. Circuit | N/A | 3217 | 5 | Engine Exhaust 1 Percent Oxygen 1 -- Current Below Normal Or Open Circuit
Exhaust Gas Sensor | 1222 | 1223 | Byte 5, bit 6 | Byte 7, bit 6 | 5318 | (f)(5.2.1)(A) | N | N | N | (e)(9.2.1)(A) | N | N | N | Air-Fuel Ratio (Upstream) 3. Feedback | N/A | 3056 | 2 | Engine Exhaust Bank 1 O2 Sensor Monitor -- Data Erratic, Intermittent Or Incorrect
Exhaust Gas Sensor | 1222 | 1223 | Byte 5, bit 6 | Byte 7, bit 6 | 5318 | (f)(5.2.1)(A) | N | N | N | (e)(9.2.1)(A) | N | N | N | Air-Fuel Ratio (Upstream) 3. Feedback | N/A | 3217 | 10 | Engine Exhaust 1 Percent Oxygen 1 -- Abnormal Rate Of Change
Exhaust Gas Sensor | 1222 | 1223 | Byte 5, bit 6 | Byte 7, bit 6 | 5318 | (f)(5.2.1)(A) | (g)(4.1.3)(L) | Y | 1. Y 4. N | (e)(9.2.1)(A) | h(4.1.3) (I) | Y | 1. Y 4. N | Air-Fuel Ratio (Upstream) 1. Peformance 4. Monitoring Capability | 1. >2.0x NMHC, CO, or NOx or +0.02g/bhp-hr for PM 4. Sufficient or not | 3256 | 18 | Engine Exhaust 2 Percent Oxygen 1 -- Data Valid But Below Normal Operating Range - Moderately Severe Level
Exhaust Gas Sensor | 1222 | 1223 | Byte 5, bit 6 | Byte 7, bit 6 | 5318 | (f)(5.2.1)(A) | (g)(4.1.3)(L) | Y | 1. Y 4. N | (e)(9.2.1)(A) | h(4.1.3) (I) | Y | 1. Y 4. N | Air-Fuel Ratio (Upstream) 1. Peformance 4. Monitoring Capability | 1. >2.0x NMHC, CO, or NOx or +0.02g/bhp-hr for PM 4. Sufficient or not | 3256 | 2 | Engine Exhaust 2 Percent Oxygen 1 -- Data Erratic, Intermittent Or Incorrect
Exhaust Gas Sensor | 1222 | 1223 | Byte 5, bit 6 | Byte 7, bit 6 | 5318 | (f)(5.2.1)(A) | (g)(4.1.3)(L) | Y | 1. Y 4. N | (e)(9.2.1)(A) | h(4.1.3) (I) | Y | 1. Y 4. N | Air-Fuel Ratio (Upstream) 1. Peformance 4. Monitoring Capability | 1. >2.0x NMHC, CO, or NOx or +0.02g/bhp-hr for PM 4. Sufficient or not | 3256 | 20 | Engine Exhaust 2 Percent Oxygen 1 -- Data Drifted High
Exhaust Gas Sensor | 1222 | 1223 | Byte 5, bit 6 | Byte 7, bit 6 | 5318 | (f)(5.2.1)(A) | (g)(4.1.3)(L) | Y | 1. Y 4. N | (e)(9.2.1)(A) | h(4.1.3) (I) | Y | 1. Y 4. N | Air-Fuel Ratio (Upstream) 1. Peformance 4. Monitoring Capability | 1. >2.0x NMHC, CO, or NOx or +0.02g/bhp-hr for PM 4. Sufficient or not | 3256 | 21 | Engine Exhaust 2 Percent Oxygen 1 -- Data Drifted Low
Exhaust Gas Sensor | 1222 | 1223 | Byte 5, bit 6 | Byte 7, bit 6 | 5318 | (f)(5.2.1)(A) | N | N | N | (e)(9.2.1)(A) | N | N | N | Air-Fuel Ratio (Upstream) 2. Circuit | N/A | 3256 | 3 | Engine Exhaust 2 Percent Oxygen 1 -- Voltage Above Normal, Or Shorted To High Source
Exhaust Gas Sensor | 1222 | 1223 | Byte 5, bit 6 | Byte 7, bit 6 | 5318 | (f)(5.2.1)(A) | N | N | N | (e)(9.2.1)(A) | N | N | N | Air-Fuel Ratio (Upstream) 2. Circuit | N/A | 3256 | 4 | Engine Exhaust 2 Percent Oxygen 1 -- Voltage Below Normal, Or Shorted To Low Source
Exhaust Gas Sensor | 1222 | 1223 | Byte 5, bit 6 | Byte 7, bit 6 | 5318 | (f)(5.2.1)(A) | N | N | N | (e)(9.2.1)(A) | N | N | N | Air-Fuel Ratio (Upstream) 2. Circuit | N/A | 3256 | 5 | Engine Exhaust 2 Percent Oxygen 1 -- Current Below Normal Or Open Circuit
Exhaust Gas Sensor | 1222 | 1223 | Byte 5, bit 6 | Byte 7, bit 6 | 5318 | (f)(5.2.1)(A) | N | N | N | (e)(9.2.1)(A) | N | N | N | Air-Fuel Ratio (Upstream) 3. Feedback | N/A | 3217 | 2 | Engine Exhaust 1 Percent Oxygen 1 -- Data Erratic, Intermittent Or Incorrect
Exhaust Gas Sensor | 1222 | 1223 | Byte 5, bit 6 | Byte 7, bit 6 | 5318 | (f)(5.2.1)(A) | N | N | N | (e)(9.2.1)(A) | N | N | N | Air-Fuel Ratio (Upstream) 3. Feedback | N/A | 3256 | 10 | Engine Exhaust 2 Percent Oxygen 1 -- Abnormal Rate Of Change
Exhaust Gas Sensor | 1222 | 1223 | Byte 5, bit 6 | Byte 7, bit 6 | 5318 | (f)(5.2.1)(B) | (g)(4.1.3)(L) | Y | 1. Y 4. N | (e)(9.2.1)(B) | h(4.1.3) i | Y | 1. Y 4. N | Air-Fuel Ratio (Downstream) 1. Peformance 4. Monitoring Capability | 1. >2.5x NMHC, +0.3 g/bhp-hr for NOx or whichever is higher: 0.05 g/bhp-hr or +0.04 g/bhp-hr for PM <MY13; >2.0x NMHC, +0.2 g/bhp-hr for NOx or whichever is higher: 0.03 g/bhp-hr or +0.02 g/bhp-hr for PM >=MY13 4. Sufficient or not | 3227 | 18 | Aftertreatment 1 Outlet Percent Oxygen 1 -- Data Valid But Below Normal Operating Range - Moderately Severe Level
Exhaust Gas Sensor | 1222 | 1223 | Byte 5, bit 6 | Byte 7, bit 6 | 5318 | (f)(5.2.1)(B) | (g)(4.1.3)(L) | Y | 1. Y 4. N | (e)(9.2.1)(B) | h(4.1.3) i | Y | 1. Y 4. N | Air-Fuel Ratio (Downstream) 1. Peformance 4. Monitoring Capability | 1. >2.5x NMHC, +0.3 g/bhp-hr for NOx or whichever is higher: 0.05 g/bhp-hr or +0.04 g/bhp-hr for PM <MY13; >2.0x NMHC, +0.2 g/bhp-hr for NOx or whichever is higher: 0.03 g/bhp-hr or +0.02 g/bhp-hr for PM >=MY13 4. Sufficient or not | 3227 | 2 | Aftertreatment 1 Outlet Percent Oxygen 1 -- Data Erratic, Intermittent Or Incorrect
Exhaust Gas Sensor | 1222 | 1223 | Byte 5, bit 6 | Byte 7, bit 6 | 5318 | (f)(5.2.1)(B) | (g)(4.1.3)(L) | Y | 1. Y 4. N | (e)(9.2.1)(B) | h(4.1.3) i | Y | 1. Y 4. N | Air-Fuel Ratio (Downstream) 1. Peformance 4. Monitoring Capability | 1. >2.5x NMHC, +0.3 g/bhp-hr for NOx or whichever is higher: 0.05 g/bhp-hr or +0.04 g/bhp-hr for PM <MY13; >2.0x NMHC, +0.2 g/bhp-hr for NOx or whichever is higher: 0.03 g/bhp-hr or +0.02 g/bhp-hr for PM >=MY13 4. Sufficient or not | 3227 | 20 | Aftertreatment 1 Outlet Percent Oxygen 1 -- Data Drifted High
Exhaust Gas Sensor | 1222 | 1223 | Byte 5, bit 6 | Byte 7, bit 6 | 5318 | (f)(5.2.1)(B) | (g)(4.1.3)(L) | Y | 1. Y 4. N | (e)(9.2.1)(B) | h(4.1.3) i | Y | 1. Y 4. N | Air-Fuel Ratio (Downstream) 1. Peformance 4. Monitoring Capability | 1. >2.5x NMHC, +0.3 g/bhp-hr for NOx or whichever is higher: 0.05 g/bhp-hr or +0.04 g/bhp-hr for PM <MY13; >2.0x NMHC, +0.2 g/bhp-hr for NOx or whichever is higher: 0.03 g/bhp-hr or +0.02 g/bhp-hr for PM >=MY13 4. Sufficient or not | 3227 | 21 | Aftertreatment 1 Outlet Percent Oxygen 1 -- Data Drifted Low
Exhaust Gas Sensor | 1222 | 1223 | Byte 5, bit 6 | Byte 7, bit 6 | 5318 | (f)(5.2.1)(B) | (g)(4.1.3)(L) | Y | 1. Y 4. N | (e)(9.2.1)(B) | h(4.1.3) i | Y | 1. Y 4. N | Air-Fuel Ratio (Downstream) 1. Peformance 4. Monitoring Capability | 1. >2.5x NMHC, +0.3 g/bhp-hr for NOx or whichever is higher: 0.05 g/bhp-hr or +0.04 g/bhp-hr for PM <MY13; >2.0x NMHC, +0.2 g/bhp-hr for NOx or whichever is higher: 0.03 g/bhp-hr or +0.02 g/bhp-hr for PM >=MY13 4. Sufficient or not | 3057 | 2 | Engine Exhaust Bank 2 O2 Sensor Monitor -- Data Erratic, Intermittent Or Incorrect
Exhaust Gas Sensor | 1222 | 1223 | Byte 5, bit 6 | Byte 7, bit 6 | 5318 | (f)(5.2.1)(B) | N | N | N | (e)(9.2.1)(B) | N | N | N | Air-Fuel Ratio (Downstream) 2. Circuit | N/A | 3227 | 3 | Aftertreatment 1 Outlet Percent Oxygen 1 -- Voltage Above Normal, Or Shorted To High Source
Exhaust Gas Sensor | 1222 | 1223 | Byte 5, bit 6 | Byte 7, bit 6 | 5318 | (f)(5.2.1)(B) | N | N | N | (e)(9.2.1)(B) | N | N | N | Air-Fuel Ratio (Downstream) 2. Circuit | N/A | 3227 | 4 | Aftertreatment 1 Outlet Percent Oxygen 1 -- Voltage Below Normal, Or Shorted To Low Source
Exhaust Gas Sensor | 1222 | 1223 | Byte 5, bit 6 | Byte 7, bit 6 | 5318 | (f)(5.2.1)(B) | N | N | N | (e)(9.2.1)(B) | N | N | N | Air-Fuel Ratio (Downstream) 2. Circuit | N/A | 3227 | 5 | Aftertreatment 1 Outlet Percent Oxygen 1 -- Current Below Normal Or Open Circuit
Exhaust Gas Sensor | 1222 | 1223 | Byte 5, bit 6 | Byte 7, bit 6 | 5318 | (f)(5.2.1)(B) | N | N | N | (e)(9.2.1)(B) | N | N | N | Air-Fuel Ratio (Downstream) 3. Feedback | N/A | 3057 | 2 | Engine Exhaust Bank 2 O2 Sensor Monitor -- Data Erratic, Intermittent Or Incorrect
Exhaust Gas Sensor | 1222 | 1223 | Byte 5, bit 6 | Byte 7, bit 6 | 5318 | (f)(5.2.1)(B) | N | N | N | (e)(9.2.1)(B) | N | N | N | Air-Fuel Ratio (Downstream) 3. Feedback | N/A | 3227 | 2 | Aftertreatment 1 Outlet Percent Oxygen 1 -- Data Erratic, Intermittent Or Incorrect
Exhaust Gas Sensor | 1222 | 1223 | Byte 5, bit 6 | Byte 7, bit 6 | 5318 | (f)(5.2.1)(B) | N | N | N | (e)(9.2.1)(B) | N | N | N | Air-Fuel Ratio (Downstream) 3. Feedback | N/A | 3227 | 10 | Aftertreatment 1 Outlet Percent Oxygen 1 -- Abnormal Rate Of Change
Exhaust Gas Sensor | 1222 | 1223 | Byte 5, bit 6 | Byte 7, bit 6 | 5318 | (f)(5.2.1)(B) | (g)(4.1.3)(L) | Y | 1. Y 4. N | (e)(9.2.1)(B) | h(4.1.3) i | Y | 1. Y 4. N | Air-Fuel Ratio (Downstream) 1. Peformance 4. Monitoring Capability | 1. >2.5x NMHC, +0.3 g/bhp-hr for NOx or whichever is higher: 0.05 g/bhp-hr or +0.04 g/bhp-hr for PM <MY13; >2.0x NMHC, +0.2 g/bhp-hr for NOx or whichever is higher: 0.03 g/bhp-hr or +0.02 g/bhp-hr for PM >=MY13 4. Sufficient or not | 3266 | 18 | Aftertreatment 2 Outlet Percent Oxygen 1 -- Data Valid But Below Normal Operating Range - Moderately Severe Level
Exhaust Gas Sensor | 1222 | 1223 | Byte 5, bit 6 | Byte 7, bit 6 | 5318 | (f)(5.2.1)(B) | (g)(4.1.3)(L) | Y | 1. Y 4. N | (e)(9.2.1)(B) | h(4.1.3) i | Y | 1. Y 4. N | Air-Fuel Ratio (Downstream) 1. Peformance 4. Monitoring Capability | 1. >2.5x NMHC, +0.3 g/bhp-hr for NOx or whichever is higher: 0.05 g/bhp-hr or +0.04 g/bhp-hr for PM <MY13; >2.0x NMHC, +0.2 g/bhp-hr for NOx or whichever is higher: 0.03 g/bhp-hr or +0.02 g/bhp-hr for PM >=MY13 4. Sufficient or not | 3266 | 2 | Aftertreatment 2 Outlet Percent Oxygen 1 -- Data Erratic, Intermittent Or Incorrect
Exhaust Gas Sensor | 1222 | 1223 | Byte 5, bit 6 | Byte 7, bit 6 | 5318 | (f)(5.2.1)(B) | (g)(4.1.3)(L) | Y | 1. Y 4. N | (e)(9.2.1)(B) | h(4.1.3) i | Y | 1. Y 4. N | Air-Fuel Ratio (Downstream) 1. Peformance 4. Monitoring Capability | 1. >2.5x NMHC, +0.3 g/bhp-hr for NOx or whichever is higher: 0.05 g/bhp-hr or +0.04 g/bhp-hr for PM <MY13; >2.0x NMHC, +0.2 g/bhp-hr for NOx or whichever is higher: 0.03 g/bhp-hr or +0.02 g/bhp-hr for PM >=MY13 4. Sufficient or not | 3266 | 20 | Aftertreatment 2 Outlet Percent Oxygen 1 -- Data Drifted High
Exhaust Gas Sensor | 1222 | 1223 | Byte 5, bit 6 | Byte 7, bit 6 | 5318 | (f)(5.2.1)(B) | (g)(4.1.3)(L) | Y | 1. Y 4. N | (e)(9.2.1)(B) | h(4.1.3) i | Y | 1. Y 4. N | Air-Fuel Ratio (Downstream) 1. Peformance 4. Monitoring Capability | 1. >2.5x NMHC, +0.3 g/bhp-hr for NOx or whichever is higher: 0.05 g/bhp-hr or +0.04 g/bhp-hr for PM <MY13; >2.0x NMHC, +0.2 g/bhp-hr for NOx or whichever is higher: 0.03 g/bhp-hr or +0.02 g/bhp-hr for PM >=MY13 4. Sufficient or not | 3266 | 21 | Aftertreatment 2 Outlet Percent Oxygen 1 -- Data Drifted Low
Exhaust Gas Sensor | 1222 | 1223 | Byte 5, bit 6 | Byte 7, bit 6 | 5318 | (f)(5.2.1)(B) | N | N | N | (e)(9.2.1)(B) | N | N | N | Air-Fuel Ratio (Downstream) 2. Circuit | N/A | 3266 | 3 | Aftertreatment 2 Outlet Percent Oxygen 1 -- Voltage Above Normal, Or Shorted To High Source
Exhaust Gas Sensor | 1222 | 1223 | Byte 5, bit 6 | Byte 7, bit 6 | 5318 | (f)(5.2.1)(B) | N | N | N | (e)(9.2.1)(B) | N | N | N | Air-Fuel Ratio (Downstream) 2. Circuit | N/A | 3266 | 4 | Aftertreatment 2 Outlet Percent Oxygen 1 -- Voltage Below Normal, Or Shorted To Low Source
Exhaust Gas Sensor | 1222 | 1223 | Byte 5, bit 6 | Byte 7, bit 6 | 5318 | (f)(5.2.1)(B) | N | N | N | (e)(9.2.1)(B) | N | N | N | Air-Fuel Ratio (Downstream) 2. Circuit | N/A | 3266 | 5 | Aftertreatment 2 Outlet Percent Oxygen 1 -- Current Below Normal Or Open Circuit
Exhaust Gas Sensor | 1222 | 1223 | Byte 5, bit 6 | Byte 7, bit 6 | 5318 | (f)(5.2.1)(B) | N | N | N | (e)(9.2.1)(B) | N | N | N | Air-Fuel Ratio (Downstream) 3. Feedback | N/A | 3057 | 2 | Engine Exhaust Bank 2 O2 Sensor Monitor -- Data Erratic, Intermittent Or Incorrect
Exhaust Gas Sensor | 1222 | 1223 | Byte 5, bit 6 | Byte 7, bit 6 | 5318 | (f)(5.2.1)(B) | N | N | N | (e)(9.2.1)(B) | N | N | N | Air-Fuel Ratio (Downstream) 3. Feedback | N/A | 3266 | 10 | Aftertreatment 2 Outlet Percent Oxygen 1 -- Abnormal Rate Of Change
Exhaust Gas Sensor | 1222 | 1223 | Byte 5, bit 6 | Byte 7, bit 6 | 5318 | (f)(5.2.2) | (g)(4.1.3)(L) | Y | 1. Y 4. Y | (e)(9.2.2) | h(4.1.3) i | Y | 1. Y 4. MY <2016: N MY >/= 2016: Y | NOx Sensor 1. Peformance 4. Monitoring Capability | 1. >+0.4 g/bhp-hr for NOx or whichever is higher: 0.05 g/bhp-hr or +0.04 g/bhp-hr for PM <MY13; >+0.4 g/bhp-hr for NOx or whichever is higher: 0.03 g/bhp-hr or +0.02 g/bhp-hr for NOx MY13, MY14 and MY15 not included in phase-in; >+0.3 g/bhp-hr for NOx or whichever is higher: 0.03 g/bhp-hr or +0.02 g/bhp-hr for PM MY14 and MY15 included in phase-in; >+0.2 g/bhp-hr for NOx, 2.0x NMHC or whichever is higher: 0.03 g/bhp-hr or +0.02 g/bhp-hr for PM 4. Sufficient or not | 3216 | 16 | Engine Exhaust 1 NOx 1 -- Data Valid But Above Normal Operating Range - Moderately Severe Level
Exhaust Gas Sensor | 1222 | 1223 | Byte 5, bit 6 | Byte 7, bit 6 | 5318 | (f)(5.2.2) | (g)(4.1.3)(L) | Y | 1. Y 4. Y | (e)(9.2.2) | h(4.1.3) i | Y | 1. Y 4. MY <2016: N MY >/= 2016: Y | NOx Sensor 1. Peformance 4. Monitoring Capability | 1. >+0.4 g/bhp-hr for NOx or whichever is higher: 0.05 g/bhp-hr or +0.04 g/bhp-hr for PM <MY13; >+0.4 g/bhp-hr for NOx or whichever is higher: 0.03 g/bhp-hr or +0.02 g/bhp-hr for NOx MY13, MY14 and MY15 not included in phase-in; >+0.3 g/bhp-hr for NOx or whichever is higher: 0.03 g/bhp-hr or +0.02 g/bhp-hr for PM MY14 and MY15 included in phase-in; >+0.2 g/bhp-hr for NOx, 2.0x NMHC or whichever is higher: 0.03 g/bhp-hr or +0.02 g/bhp-hr for PM 4. Sufficient or not | 3216 | 2 | Engine Exhaust 1 NOx 1 -- Data Erratic, Intermittent Or Incorrect
Exhaust Gas Sensor | 1222 | 1223 | Byte 5, bit 6 | Byte 7, bit 6 | 5318 | (f)(5.2.2) | (g)(4.1.3)(L) | Y | 1. Y 4. Y | (e)(9.2.2) | h(4.1.3) i | Y | 1. Y 4. MY <2016: N MY >/= 2016: Y | NOx Sensor 1. Peformance 4. Monitoring Capability | 1. >+0.4 g/bhp-hr for NOx or whichever is higher: 0.05 g/bhp-hr or +0.04 g/bhp-hr for PM <MY13; >+0.4 g/bhp-hr for NOx or whichever is higher: 0.03 g/bhp-hr or +0.02 g/bhp-hr for NOx MY13, MY14 and MY15 not included in phase-in; >+0.3 g/bhp-hr for NOx or whichever is higher: 0.03 g/bhp-hr or +0.02 g/bhp-hr for PM MY14 and MY15 included in phase-in; >+0.2 g/bhp-hr for NOx, 2.0x NMHC or whichever is higher: 0.03 g/bhp-hr or +0.02 g/bhp-hr for PM 4. Sufficient or not | 3216 | 20 | Engine Exhaust 1 NOx 1 -- Data Drifted High
Exhaust Gas Sensor | 1222 | 1223 | Byte 5, bit 6 | Byte 7, bit 6 | 5318 | (f)(5.2.2) | (g)(4.1.3)(L) | Y | 1. Y 4. Y | (e)(9.2.2) | h(4.1.3) i | Y | 1. Y 4. MY <2016: N MY >/= 2016: Y | NOx Sensor 1. Peformance 4. Monitoring Capability | 1. >+0.4 g/bhp-hr for NOx or whichever is higher: 0.05 g/bhp-hr or +0.04 g/bhp-hr for PM <MY13; >+0.4 g/bhp-hr for NOx or whichever is higher: 0.03 g/bhp-hr or +0.02 g/bhp-hr for NOx MY13, MY14 and MY15 not included in phase-in; >+0.3 g/bhp-hr for NOx or whichever is higher: 0.03 g/bhp-hr or +0.02 g/bhp-hr for PM MY14 and MY15 included in phase-in; >+0.2 g/bhp-hr for NOx, 2.0x NMHC or whichever is higher: 0.03 g/bhp-hr or +0.02 g/bhp-hr for PM 4. Sufficient or not | 3216 | 10 | Engine Exhaust 1 NOx 1 -- Abnormal Rate Of Change
Exhaust Gas Sensor | 1222 | 1223 | Byte 5, bit 6 | Byte 7, bit 6 | 5318 | (f)(5.2.2) | (g)(4.1.3)(L) | Y | 1. Y 4. Y | (e)(9.2.2) | h(4.1.3) i | Y | 1. Y 4. MY <2016: N MY >/= 2016: Y | NOx Sensor 1. Peformance 4. Monitoring Capability | 1. >+0.4 g/bhp-hr for NOx or whichever is higher: 0.05 g/bhp-hr or +0.04 g/bhp-hr for PM <MY13; >+0.4 g/bhp-hr for NOx or whichever is higher: 0.03 g/bhp-hr or +0.02 g/bhp-hr for NOx MY13, MY14 and MY15 not included in phase-in; >+0.3 g/bhp-hr for NOx or whichever is higher: 0.03 g/bhp-hr or +0.02 g/bhp-hr for PM MY14 and MY15 included in phase-in; >+0.2 g/bhp-hr for NOx, 2.0x NMHC or whichever is higher: 0.03 g/bhp-hr or +0.02 g/bhp-hr for PM 4. Sufficient or not | 3216 | 21 | Engine Exhaust 1 NOx 1 -- Data Drifted Low
Exhaust Gas Sensor | 1222 | 1223 | Byte 5, bit 6 | Byte 7, bit 6 | 5318 | (f)(5.2.2) | (g)(4.1.3)(L) | Y | 1. Y 4. Y | (e)(9.2.2) | h(4.1.3) i | Y | 1. Y 4. MY <2016: N MY >/= 2016: Y | NOx Sensor 1. Peformance 4. Monitoring Capability | 1. >+0.4 g/bhp-hr for NOx or whichever is higher: 0.05 g/bhp-hr or +0.04 g/bhp-hr for PM <MY13; >+0.4 g/bhp-hr for NOx or whichever is higher: 0.03 g/bhp-hr or +0.02 g/bhp-hr for NOx MY13, MY14 and MY15 not included in phase-in; >+0.3 g/bhp-hr for NOx or whichever is higher: 0.03 g/bhp-hr or +0.02 g/bhp-hr for PM MY14 and MY15 included in phase-in; >+0.2 g/bhp-hr for NOx, 2.0x NMHC or whichever is higher: 0.03 g/bhp-hr or +0.02 g/bhp-hr for PM 4. Sufficient or not | 3217 | 2 | Engine Exhaust 1 Percent Oxygen 1 -- Data Erratic, Intermittent Or Incorrect
Exhaust Gas Sensor | 1222 | 1223 | Byte 5, bit 6 | Byte 7, bit 6 | 5318 | (f)(5.2.2) | N | N | N | (e)(9.2.2) | N | N | N | NOx Sensor 2. Circuit Continuity | N/A | 3216 | 3 | Engine Exhaust 1 NOx 1 -- Voltage Above Normal, Or Shorted To High Source
Exhaust Gas Sensor | 1222 | 1223 | Byte 5, bit 6 | Byte 7, bit 6 | 5318 | (f)(5.2.2) | N | N | N | (e)(9.2.2) | N | N | N | NOx Sensor 2. Circuit Continuity | N/A | 3216 | 4 | Engine Exhaust 1 NOx 1 -- Voltage Below Normal, Or Shorted To Low Source
Exhaust Gas Sensor | 1222 | 1223 | Byte 5, bit 6 | Byte 7, bit 6 | 5318 | (f)(5.2.2) | N | N | N | (e)(9.2.2) | N | N | N | NOx Sensor 2. Circuit Continuity | N/A | 3216 | 5 | Engine Exhaust 1 NOx 1 -- Current Below Normal Or Open Circuit
Exhaust Gas Sensor | 1222 | 1223 | Byte 5, bit 6 | Byte 7, bit 6 | 5318 | (f)(5.2.2) | N | N | N | (e)(9.2.2) | N | N | N | Nox Sensor 3. Feedback | N/A | 3056 | 2 | Engine Exhaust Bank 1 O2 Sensor Monitor -- Data Erratic, Intermittent Or Incorrect
Exhaust Gas Sensor | 1222 | 1223 | Byte 5, bit 6 | Byte 7, bit 6 | 5318 | (f)(5.2.2) | N | N | N | (e)(9.2.2) | N | N | N | Nox Sensor 3. Feedback | N/A | 3216 | 10 | Engine Exhaust 1 NOx 1 -- Abnormal Rate Of Change
Exhaust Gas Sensor | 1222 | 1223 | Byte 5, bit 6 | Byte 7, bit 6 | 5318 | (f)(5.2.2) | (g)(4.1.3)(L) | Y | 1. Y 4. Y | (e)(9.2.2) | h(4.1.3) i | Y | 1. Y 4. MY <2016: N MY >/= 2016: Y | NOx Sensor 1. Peformance 4. Monitoring Capability | 1. >+0.4 g/bhp-hr for NOx or whichever is higher: 0.05 g/bhp-hr or +0.04 g/bhp-hr for PM <MY13; >+0.4 g/bhp-hr for NOx or whichever is higher: 0.03 g/bhp-hr or +0.02 g/bhp-hr for NOx MY13, MY14 and MY15 not included in phase-in; >+0.3 g/bhp-hr for NOx or whichever is higher: 0.03 g/bhp-hr or +0.02 g/bhp-hr for PM MY14 and MY15 included in phase-in; >+0.2 g/bhp-hr for NOx, 2.0x NMHC or whichever is higher: 0.03 g/bhp-hr or +0.02 g/bhp-hr for PM 4. Sufficient or not | 3226 | 16 | Aftertreatment 1 Outlet NOx 1 -- Data Valid But Above Normal Operating Range - Moderately Severe Level
Exhaust Gas Sensor | 1222 | 1223 | Byte 5, bit 6 | Byte 7, bit 6 | 5318 | (f)(5.2.2) | (g)(4.1.3)(L) | Y | 1. Y 4. Y | (e)(9.2.2) | h(4.1.3) i | Y | 1. Y 4. MY <2016: N MY >/= 2016: Y | NOx Sensor 1. Peformance 4. Monitoring Capability | 1. >+0.4 g/bhp-hr for NOx or whichever is higher: 0.05 g/bhp-hr or +0.04 g/bhp-hr for PM <MY13; >+0.4 g/bhp-hr for NOx or whichever is higher: 0.03 g/bhp-hr or +0.02 g/bhp-hr for NOx MY13, MY14 and MY15 not included in phase-in; >+0.3 g/bhp-hr for NOx or whichever is higher: 0.03 g/bhp-hr or +0.02 g/bhp-hr for PM MY14 and MY15 included in phase-in; >+0.2 g/bhp-hr for NOx, 2.0x NMHC or whichever is higher: 0.03 g/bhp-hr or +0.02 g/bhp-hr for PM 4. Sufficient or not | 3226 | 2 | Aftertreatment 1 Outlet NOx 1 -- Data Erratic, Intermittent Or Incorrect
Exhaust Gas Sensor | 1222 | 1223 | Byte 5, bit 6 | Byte 7, bit 6 | 5318 | (f)(5.2.2) | (g)(4.1.3)(L) | Y | 1. Y 4. Y | (e)(9.2.2) | h(4.1.3) i | Y | 1. Y 4. MY <2016: N MY >/= 2016: Y | NOx Sensor 1. Peformance 4. Monitoring Capability | 1. >+0.4 g/bhp-hr for NOx or whichever is higher: 0.05 g/bhp-hr or +0.04 g/bhp-hr for PM <MY13; >+0.4 g/bhp-hr for NOx or whichever is higher: 0.03 g/bhp-hr or +0.02 g/bhp-hr for NOx MY13, MY14 and MY15 not included in phase-in; >+0.3 g/bhp-hr for NOx or whichever is higher: 0.03 g/bhp-hr or +0.02 g/bhp-hr for PM MY14 and MY15 included in phase-in; >+0.2 g/bhp-hr for NOx, 2.0x NMHC or whichever is higher: 0.03 g/bhp-hr or +0.02 g/bhp-hr for PM 4. Sufficient or not | 3226 | 20 | Aftertreatment 1 Outlet NOx 1 -- Data Drifted High
Exhaust Gas Sensor | 1222 | 1223 | Byte 5, bit 6 | Byte 7, bit 6 | 5318 | (f)(5.2.2) | (g)(4.1.3)(L) | Y | 1. Y 4. Y | (e)(9.2.2) | h(4.1.3) i | Y | 1. Y 4. MY <2016: N MY >/= 2016: Y | NOx Sensor 1. Peformance 4. Monitoring Capability | 1. >+0.4 g/bhp-hr for NOx or whichever is higher: 0.05 g/bhp-hr or +0.04 g/bhp-hr for PM <MY13; >+0.4 g/bhp-hr for NOx or whichever is higher: 0.03 g/bhp-hr or +0.02 g/bhp-hr for NOx MY13, MY14 and MY15 not included in phase-in; >+0.3 g/bhp-hr for NOx or whichever is higher: 0.03 g/bhp-hr or +0.02 g/bhp-hr for PM MY14 and MY15 included in phase-in; >+0.2 g/bhp-hr for NOx, 2.0x NMHC or whichever is higher: 0.03 g/bhp-hr or +0.02 g/bhp-hr for PM 4. Sufficient or not | 3226 | 21 | Aftertreatment 1 Outlet NOx 1 -- Data Drifted Low
Exhaust Gas Sensor | 1222 | 1223 | Byte 5, bit 6 | Byte 7, bit 6 | 5318 | (f)(5.2.2) | (g)(4.1.3)(L) | Y | 1. Y 4. Y | (e)(9.2.2) | h(4.1.3) i | Y | 1. Y 4. MY <2016: N MY >/= 2016: Y | NOx Sensor 1. Peformance 4. Monitoring Capability | 1. >+0.4 g/bhp-hr for NOx or whichever is higher: 0.05 g/bhp-hr or +0.04 g/bhp-hr for PM <MY13; >+0.4 g/bhp-hr for NOx or whichever is higher: 0.03 g/bhp-hr or +0.02 g/bhp-hr for NOx MY13, MY14 and MY15 not included in phase-in; >+0.3 g/bhp-hr for NOx or whichever is higher: 0.03 g/bhp-hr or +0.02 g/bhp-hr for PM MY14 and MY15 included in phase-in; >+0.2 g/bhp-hr for NOx, 2.0x NMHC or whichever is higher: 0.03 g/bhp-hr or +0.02 g/bhp-hr for PM 4. Sufficient or not | 3226 | 10 | Aftertreatment 1 Outlet NOx 1 -- Abnormal Rate Of Change
Exhaust Gas Sensor | 1222 | 1223 | Byte 5, bit 6 | Byte 7, bit 6 | 5318 | (f)(5.2.2) | (g)(4.1.3)(L) | Y | 1. Y 4. Y | (e)(9.2.2) | h(4.1.3) i | Y | 1. Y 4. MY <2016: N MY >/= 2016: Y | NOx Sensor 1. Peformance 4. Monitoring Capability | 1. >+0.4 g/bhp-hr for NOx or whichever is higher: 0.05 g/bhp-hr or +0.04 g/bhp-hr for PM <MY13; >+0.4 g/bhp-hr for NOx or whichever is higher: 0.03 g/bhp-hr or +0.02 g/bhp-hr for NOx MY13, MY14 and MY15 not included in phase-in; >+0.3 g/bhp-hr for NOx or whichever is higher: 0.03 g/bhp-hr or +0.02 g/bhp-hr for PM MY14 and MY15 included in phase-in; >+0.2 g/bhp-hr for NOx, 2.0x NMHC or whichever is higher: 0.03 g/bhp-hr or +0.02 g/bhp-hr for PM 4. Sufficient or not | 3227 | 2 | Aftertreatment 1 Outlet Percent Oxygen 1 -- Data Erratic, Intermittent Or Incorrect
Exhaust Gas Sensor | 1222 | 1223 | Byte 5, bit 6 | Byte 7, bit 6 | 5318 | (f)(5.2.2) | N | N | N | (e)(9.2.2) | N | N | N | NOx Sensor 2. Circuit | N/A | 3226 | 3 | Aftertreatment 1 Outlet NOx 1 -- Voltage Above Normal, Or Shorted To High Source
Exhaust Gas Sensor | 1222 | 1223 | Byte 5, bit 6 | Byte 7, bit 6 | 5318 | (f)(5.2.2) | N | N | N | (e)(9.2.2) | N | N | N | NOx Sensor 2. Circuit | N/A | 3226 | 4 | Aftertreatment 1 Outlet NOx 1 -- Voltage Below Normal, Or Shorted To Low Source
Exhaust Gas Sensor | 1222 | 1223 | Byte 5, bit 6 | Byte 7, bit 6 | 5318 | (f)(5.2.2) | N | N | N | (e)(9.2.2) | N | N | N | NOx Sensor 2. Circuit | N/A | 3226 | 5 | Aftertreatment 1 Outlet NOx 1 -- Current Below Normal Or Open Circuit
Exhaust Gas Sensor | 1222 | 1223 | Byte 5, bit 6 | Byte 7, bit 6 | 5318 | (f)(5.2.2) | N | N | N | (e)(9.2.2) | N | N | N | NOx Sensor 3. Feedback | N/A | 3057 | 2 | Engine Exhaust Bank 2 O2 Sensor Monitor -- Data Erratic, Intermittent Or Incorrect
Exhaust Gas Sensor | 1222 | 1223 | Byte 5, bit 6 | Byte 7, bit 6 | 5318 | (f)(5.2.2) | N | N | N | (e)(9.2.2) | N | N | N | NOx Sensor 3. Feedback | N/A | 3226 | 11 | Aftertreatment 1 Outlet NOx 1 -- Root Cause Not Known
Exhaust Gas Sensor | 1222 | 1223 | Byte 5, bit 6 | Byte 7, bit 6 | 5318 | (f)(5.2.2) | N | N | N | (e)(9.2.2) | N | N | N | NOx Sensor 3. Feedback | N/A | 3226 | 20 | Aftertreatment 1 Outlet NOx 1 -- Data Drifted High
Exhaust Gas Sensor | 1222 | 1223 | Byte 5, bit 6 | Byte 7, bit 6 | 5318 | (f)(5.2.2) | N | N | N | (e)(9.2.2) | N | N | N | NOx Sensor 3. Feedback | N/A | 3226 | 21 | Aftertreatment 1 Outlet NOx 1 -- Data Drifted Low
Exhaust Gas Sensor | 1222 | 1223 | Byte 5, bit 6 | Byte 7, bit 6 | 5318 | (f)(5.2.2) | N | N | N | (e)(9.2.2) | N | N | N | NOx Sensor 3. Feedback | N/A | 3226 | 10 | Aftertreatment 1 Outlet NOx 1 -- Abnormal Rate Of Change
Exhaust Gas Sensor | 1222 | 1223 | Byte 5, bit 6 | Byte 7, bit 6 | 5318 | (f)(5.2.2) | (g)(4.1.3)(L) | Y | 1. Y 4. Y | (e)(9.2.2) | h(4.1.3) i | Y | 1. Y 4. MY <2016: N MY >/= 2016: Y | NOx Sensor 1. Peformance 4. Monitoring Capability | 1. >+0.4 g/bhp-hr for NOx or whichever is higher: 0.05 g/bhp-hr or +0.04 g/bhp-hr for PM <MY13; >+0.4 g/bhp-hr for NOx or whichever is higher: 0.03 g/bhp-hr or +0.02 g/bhp-hr for NOx MY13, MY14 and MY15 not included in phase-in; >+0.3 g/bhp-hr for NOx or whichever is higher: 0.03 g/bhp-hr or +0.02 g/bhp-hr for PM MY14 and MY15 included in phase-in; >+0.2 g/bhp-hr for NOx, 2.0x NMHC or whichever is higher: 0.03 g/bhp-hr or +0.02 g/bhp-hr for PM 4. Sufficient or not | 3255 | 16 | Engine Exhaust 2 NOx 1 -- Data Valid But Above Normal Operating Range - Moderately Severe Level
Exhaust Gas Sensor | 1222 | 1223 | Byte 5, bit 6 | Byte 7, bit 6 | 5318 | (f)(5.2.2) | (g)(4.1.3)(L) | Y | 1. Y 4. Y | (e)(9.2.2) | h(4.1.3) i | Y | 1. Y 4. MY <2016: N MY >/= 2016: Y | NOx Sensor 1. Peformance 4. Monitoring Capability | 1. >+0.4 g/bhp-hr for NOx or whichever is higher: 0.05 g/bhp-hr or +0.04 g/bhp-hr for PM <MY13; >+0.4 g/bhp-hr for NOx or whichever is higher: 0.03 g/bhp-hr or +0.02 g/bhp-hr for NOx MY13, MY14 and MY15 not included in phase-in; >+0.3 g/bhp-hr for NOx or whichever is higher: 0.03 g/bhp-hr or +0.02 g/bhp-hr for PM MY14 and MY15 included in phase-in; >+0.2 g/bhp-hr for NOx, 2.0x NMHC or whichever is higher: 0.03 g/bhp-hr or +0.02 g/bhp-hr for PM 4. Sufficient or not | 3255 | 2 | Engine Exhaust 2 NOx 1 -- Data Erratic, Intermittent Or Incorrect
Exhaust Gas Sensor | 1222 | 1223 | Byte 5, bit 6 | Byte 7, bit 6 | 5318 | (f)(5.2.2) | (g)(4.1.3)(L) | Y | 1. Y 4. Y | (e)(9.2.2) | h(4.1.3) i | Y | 1. Y 4. MY <2016: N MY >/= 2016: Y | NOx Sensor 1. Peformance 4. Monitoring Capability | 1. >+0.4 g/bhp-hr for NOx or whichever is higher: 0.05 g/bhp-hr or +0.04 g/bhp-hr for PM <MY13; >+0.4 g/bhp-hr for NOx or whichever is higher: 0.03 g/bhp-hr or +0.02 g/bhp-hr for NOx MY13, MY14 and MY15 not included in phase-in; >+0.3 g/bhp-hr for NOx or whichever is higher: 0.03 g/bhp-hr or +0.02 g/bhp-hr for PM MY14 and MY15 included in phase-in; >+0.2 g/bhp-hr for NOx, 2.0x NMHC or whichever is higher: 0.03 g/bhp-hr or +0.02 g/bhp-hr for PM 4. Sufficient or not | 3255 | 20 | Engine Exhaust 2 NOx 1 -- Data Drifted High
Exhaust Gas Sensor | 1222 | 1223 | Byte 5, bit 6 | Byte 7, bit 6 | 5318 | (f)(5.2.2) | (g)(4.1.3)(L) | Y | 1. Y 4. Y | (e)(9.2.2) | h(4.1.3) i | Y | 1. Y 4. MY <2016: N MY >/= 2016: Y | NOx Sensor 1. Peformance 4. Monitoring Capability | 1. >+0.4 g/bhp-hr for NOx or whichever is higher: 0.05 g/bhp-hr or +0.04 g/bhp-hr for PM <MY13; >+0.4 g/bhp-hr for NOx or whichever is higher: 0.03 g/bhp-hr or +0.02 g/bhp-hr for NOx MY13, MY14 and MY15 not included in phase-in; >+0.3 g/bhp-hr for NOx or whichever is higher: 0.03 g/bhp-hr or +0.02 g/bhp-hr for PM MY14 and MY15 included in phase-in; >+0.2 g/bhp-hr for NOx, 2.0x NMHC or whichever is higher: 0.03 g/bhp-hr or +0.02 g/bhp-hr for PM 4. Sufficient or not | 3255 | 21 | Engine Exhaust 2 NOx 1 -- Data Drifted Low
Exhaust Gas Sensor | 1222 | 1223 | Byte 5, bit 6 | Byte 7, bit 6 | 5318 | (f)(5.2.2) | N | N | N | (e)(9.2.2) | N | N | N | NOx Sensor 2. Circuit | N/A | 3255 | 3 | Engine Exhaust 2 NOx 1 -- Voltage Above Normal, Or Shorted To High Source
Exhaust Gas Sensor | 1222 | 1223 | Byte 5, bit 6 | Byte 7, bit 6 | 5318 | (f)(5.2.2) | N | N | N | (e)(9.2.2) | N | N | N | NOx Sensor 2. Circuit | N/A | 3255 | 4 | Engine Exhaust 2 NOx 1 -- Voltage Below Normal, Or Shorted To Low Source
Exhaust Gas Sensor | 1222 | 1223 | Byte 5, bit 6 | Byte 7, bit 6 | 5318 | (f)(5.2.2) | N | N | N | (e)(9.2.2) | N | N | N | NOx Sensor 2. Circuit | N/A | 3255 | 5 | Engine Exhaust 2 NOx 1 -- Current Below Normal Or Open Circuit
Exhaust Gas Sensor | 1222 | 1223 | Byte 5, bit 6 | Byte 7, bit 6 | 5318 | (f)(5.2.2) | N | N | N | (e)(9.2.2) | N | N | N | NOx Sensor 3. Feedback | N/A | 3255 | 10 | Engine Exhaust 2 NOx 1 -- Abnormal Rate Of Change
Exhaust Gas Sensor | 1222 | 1223 | Byte 5, bit 6 | Byte 7, bit 6 | 5318 | (f)(5.2.2) | (g)(4.1.3)(L) | Y | 1. Y 4. Y | (e)(9.2.2) | h(4.1.3) i | Y | 1. Y 4. MY <2016: N MY >/= 2016: Y | NOx Sensor 1. Peformance 4. Monitoring Capability | 1. >+0.4 g/bhp-hr for NOx or whichever is higher: 0.05 g/bhp-hr or +0.04 g/bhp-hr for PM <MY13; >+0.4 g/bhp-hr for NOx or whichever is higher: 0.03 g/bhp-hr or +0.02 g/bhp-hr for NOx MY13, MY14 and MY15 not included in phase-in; >+0.3 g/bhp-hr for NOx or whichever is higher: 0.03 g/bhp-hr or +0.02 g/bhp-hr for PM MY14 and MY15 included in phase-in; >+0.2 g/bhp-hr for NOx, 2.0x NMHC or whichever is higher: 0.03 g/bhp-hr or +0.02 g/bhp-hr for PM 4. Sufficient or not | 3265 | 16 | Aftertreatment 2 Outlet NOx 1 -- Data Valid But Above Normal Operating Range - Moderately Severe Level
Exhaust Gas Sensor | 1222 | 1223 | Byte 5, bit 6 | Byte 7, bit 6 | 5318 | (f)(5.2.2) | (g)(4.1.3)(L) | Y | 1. Y 4. Y | (e)(9.2.2) | h(4.1.3) i | Y | 1. Y 4. MY <2016: N MY >/= 2016: Y | NOx Sensor 1. Peformance 4. Monitoring Capability | 1. >+0.4 g/bhp-hr for NOx or whichever is higher: 0.05 g/bhp-hr or +0.04 g/bhp-hr for PM <MY13; >+0.4 g/bhp-hr for NOx or whichever is higher: 0.03 g/bhp-hr or +0.02 g/bhp-hr for NOx MY13, MY14 and MY15 not included in phase-in; >+0.3 g/bhp-hr for NOx or whichever is higher: 0.03 g/bhp-hr or +0.02 g/bhp-hr for PM MY14 and MY15 included in phase-in; >+0.2 g/bhp-hr for NOx, 2.0x NMHC or whichever is higher: 0.03 g/bhp-hr or +0.02 g/bhp-hr for PM 4. Sufficient or not | 3265 | 2 | Aftertreatment 2 Outlet NOx 1 -- Data Erratic, Intermittent Or Incorrect
Exhaust Gas Sensor | 1222 | 1223 | Byte 5, bit 6 | Byte 7, bit 6 | 5318 | (f)(5.2.2) | (g)(4.1.3)(L) | Y | 1. Y 4. Y | (e)(9.2.2) | h(4.1.3) i | Y | 1. Y 4. MY <2016: N MY >/= 2016: Y | NOx Sensor 1. Peformance 4. Monitoring Capability | 1. >+0.4 g/bhp-hr for NOx or whichever is higher: 0.05 g/bhp-hr or +0.04 g/bhp-hr for PM <MY13; >+0.4 g/bhp-hr for NOx or whichever is higher: 0.03 g/bhp-hr or +0.02 g/bhp-hr for NOx MY13, MY14 and MY15 not included in phase-in; >+0.3 g/bhp-hr for NOx or whichever is higher: 0.03 g/bhp-hr or +0.02 g/bhp-hr for PM MY14 and MY15 included in phase-in; >+0.2 g/bhp-hr for NOx, 2.0x NMHC or whichever is higher: 0.03 g/bhp-hr or +0.02 g/bhp-hr for PM 4. Sufficient or not | 3265 | 20 | Aftertreatment 2 Outlet NOx 1 -- Data Drifted High
Exhaust Gas Sensor | 1222 | 1223 | Byte 5, bit 6 | Byte 7, bit 6 | 5318 | (f)(5.2.2) | (g)(4.1.3)(L) | Y | 1. Y 4. Y | (e)(9.2.2) | h(4.1.3) i | Y | 1. Y 4. MY <2016: N MY >/= 2016: Y | NOx Sensor 1. Peformance 4. Monitoring Capability | 1. >+0.4 g/bhp-hr for NOx or whichever is higher: 0.05 g/bhp-hr or +0.04 g/bhp-hr for PM <MY13; >+0.4 g/bhp-hr for NOx or whichever is higher: 0.03 g/bhp-hr or +0.02 g/bhp-hr for NOx MY13, MY14 and MY15 not included in phase-in; >+0.3 g/bhp-hr for NOx or whichever is higher: 0.03 g/bhp-hr or +0.02 g/bhp-hr for PM MY14 and MY15 included in phase-in; >+0.2 g/bhp-hr for NOx, 2.0x NMHC or whichever is higher: 0.03 g/bhp-hr or +0.02 g/bhp-hr for PM 4. Sufficient or not | 3265 | 21 | Aftertreatment 2 Outlet NOx 1 -- Data Drifted Low
Exhaust Gas Sensor | 1222 | 1223 | Byte 5, bit 6 | Byte 7, bit 6 | 5318 | (f)(5.2.2) | N | N | N | (e)(9.2.2) | N | N | N | NOx Sensor 2. Circuit | N/A | 3265 | 3 | Aftertreatment 2 Outlet NOx 1 -- Voltage Above Normal, Or Shorted To High Source
Exhaust Gas Sensor | 1222 | 1223 | Byte 5, bit 6 | Byte 7, bit 6 | 5318 | (f)(5.2.2) | N | N | N | (e)(9.2.2) | N | N | N | NOx Sensor 2. Circuit | N/A | 3265 | 4 | Aftertreatment 2 Outlet NOx 1 -- Voltage Below Normal, Or Shorted To Low Source
Exhaust Gas Sensor | 1222 | 1223 | Byte 5, bit 6 | Byte 7, bit 6 | 5318 | (f)(5.2.2) | N | N | N | (e)(9.2.2) | N | N | N | NOx Sensor 2. Circuit | N/A | 3265 | 5 | Aftertreatment 2 Outlet NOx 1 -- Current Below Normal Or Open Circuit
Exhaust Gas Sensor | 1222 | 1223 | Byte 5, bit 6 | Byte 7, bit 6 | 5318 | (f)(5.2.2) | N | N | N | (e)(9.2.2) | N | N | N | NOx Sensor 3. Feedback | N/A | 3265 | 10 | Aftertreatment 2 Outlet NOx 1 -- Abnormal Rate Of Change
Exhaust Gas Sensor | 1222 | 1223 | Byte 5, bit 6 | Byte 7, bit 6 | 5318 | (f)(5.2.2) | (g)(4.1.3)(L) | Y | 1. Y 4. Y | (e)(9.2.2) | h(4.1.3) i | Y | 1. Y 4. MY <2016: N MY >/= 2016: Y | PM Sensor 1. Peformance 4. Monitoring Capability | 1. >+0.4 g/bhp-hr for NOx or whichever is higher: 0.05 g/bhp-hr or +0.04 g/bhp-hr for PM <MY13; >+0.4 g/bhp-hr for NOx or whichever is higher: 0.03 g/bhp-hr or +0.02 g/bhp-hr for NOx MY13, MY14 and MY15 not included in phase-in; >+0.3 g/bhp-hr for NOx or whichever is higher: 0.03 g/bhp-hr or +0.02 g/bhp-hr for PM MY14 and MY15 included in phase-in; >+0.2 g/bhp-hr for NOx, 2.0x NMHC or whichever is higher: 0.03 g/bhp-hr or +0.02 g/bhp-hr for PM 4. Sufficient or not | 5835 | 16 | Aftertreatment 1 Particulate Sensor -- Data Valid But Above Normal Operating Range - Moderately Severe Level
Exhaust Gas Sensor | 1222 | 1223 | Byte 5, bit 6 | Byte 7, bit 6 | 5318 | (f)(5.2.2) | (g)(4.1.3)(L) | Y | 1. Y 4. Y | (e)(9.2.2) | h(4.1.3) i | Y | 1. Y 4. MY <2016: N MY >/= 2016: Y | PM Sensor 1. Peformance 4. Monitoring Capability | 1. >+0.4 g/bhp-hr for NOx or whichever is higher: 0.05 g/bhp-hr or +0.04 g/bhp-hr for PM <MY13; >+0.4 g/bhp-hr for NOx or whichever is higher: 0.03 g/bhp-hr or +0.02 g/bhp-hr for NOx MY13, MY14 and MY15 not included in phase-in; >+0.3 g/bhp-hr for NOx or whichever is higher: 0.03 g/bhp-hr or +0.02 g/bhp-hr for PM MY14 and MY15 included in phase-in; >+0.2 g/bhp-hr for NOx, 2.0x NMHC or whichever is higher: 0.03 g/bhp-hr or +0.02 g/bhp-hr for PM 4. Sufficient or not | 5835 | 2 | Aftertreatment 1 Particulate Sensor -- Data Erratic, Intermittent Or Incorrect
Exhaust Gas Sensor | 1222 | 1223 | Byte 5, bit 6 | Byte 7, bit 6 | 5318 | (f)(5.2.2) | (g)(4.1.3)(L) | Y | 1. Y 4. Y | (e)(9.2.2) | h(4.1.3) i | Y | 1. Y 4. MY <2016: N MY >/= 2016: Y | PM Sensor 1. Peformance 4. Monitoring Capability | 1. >+0.4 g/bhp-hr for NOx or whichever is higher: 0.05 g/bhp-hr or +0.04 g/bhp-hr for PM <MY13; >+0.4 g/bhp-hr for NOx or whichever is higher: 0.03 g/bhp-hr or +0.02 g/bhp-hr for NOx MY13, MY14 and MY15 not included in phase-in; >+0.3 g/bhp-hr for NOx or whichever is higher: 0.03 g/bhp-hr or +0.02 g/bhp-hr for PM MY14 and MY15 included in phase-in; >+0.2 g/bhp-hr for NOx, 2.0x NMHC or whichever is higher: 0.03 g/bhp-hr or +0.02 g/bhp-hr for PM 4. Sufficient or not | 5835 | 20 | Aftertreatment 1 Particulate Sensor -- Data Drifted High
Exhaust Gas Sensor | 1222 | 1223 | Byte 5, bit 6 | Byte 7, bit 6 | 5318 | (f)(5.2.2) | (g)(4.1.3)(L) | Y | 1. Y 4. Y | (e)(9.2.2) | h(4.1.3) i | Y | 1. Y 4. MY <2016: N MY >/= 2016: Y | PM Sensor 1. Peformance 4. Monitoring Capability | 1. >+0.4 g/bhp-hr for NOx or whichever is higher: 0.05 g/bhp-hr or +0.04 g/bhp-hr for PM <MY13; >+0.4 g/bhp-hr for NOx or whichever is higher: 0.03 g/bhp-hr or +0.02 g/bhp-hr for NOx MY13, MY14 and MY15 not included in phase-in; >+0.3 g/bhp-hr for NOx or whichever is higher: 0.03 g/bhp-hr or +0.02 g/bhp-hr for PM MY14 and MY15 included in phase-in; >+0.2 g/bhp-hr for NOx, 2.0x NMHC or whichever is higher: 0.03 g/bhp-hr or +0.02 g/bhp-hr for PM 4. Sufficient or not | 5835 | 21 | Aftertreatment 1 Particulate Sensor -- Data Drifted Low
Exhaust Gas Sensor | 1222 | 1223 | Byte 5, bit 6 | Byte 7, bit 6 | 5318 | (f)(5.2.2) | (g)(4.1.3)(L) | Y | 1. Y 4. Y | (e)(9.2.2) | h(4.1.3) i | Y | 1. Y 4. MY <2016: N MY >/= 2016: Y | PM Sensor 1. Peformance 4. Monitoring Capability | 1. >+0.4 g/bhp-hr for NOx or whichever is higher: 0.05 g/bhp-hr or +0.04 g/bhp-hr for PM <MY13; >+0.4 g/bhp-hr for NOx or whichever is higher: 0.03 g/bhp-hr or +0.02 g/bhp-hr for NOx MY13, MY14 and MY15 not included in phase-in; >+0.3 g/bhp-hr for NOx or whichever is higher: 0.03 g/bhp-hr or +0.02 g/bhp-hr for PM MY14 and MY15 included in phase-in; >+0.2 g/bhp-hr for NOx, 2.0x NMHC or whichever is higher: 0.03 g/bhp-hr or +0.02 g/bhp-hr for PM 4. Sufficient or not | 5319 | 14 | Aftertreatment 1 Diesel Particulate Filter Incomplete Regeneration -- Special Instructions
Exhaust Gas Sensor | 1222 | 1223 | Byte 5, bit 6 | Byte 7, bit 6 | 5318 | (f)(5.2.2) | (g)(4.1.3)(L) | Y | 1. Y 4. Y | (e)(9.2.2) | h(4.1.3) i | Y | 1. Y 4. MY <2016: N MY >/= 2016: Y | PM Sensor 1. Peformance 4. Monitoring Capability | 1. >+0.4 g/bhp-hr for NOx or whichever is higher: 0.05 g/bhp-hr or +0.04 g/bhp-hr for PM <MY13; >+0.4 g/bhp-hr for NOx or whichever is higher: 0.03 g/bhp-hr or +0.02 g/bhp-hr for NOx MY13, MY14 and MY15 not included in phase-in; >+0.3 g/bhp-hr for NOx or whichever is higher: 0.03 g/bhp-hr or +0.02 g/bhp-hr for PM MY14 and MY15 included in phase-in; >+0.2 g/bhp-hr for NOx, 2.0x NMHC or whichever is higher: 0.03 g/bhp-hr or +0.02 g/bhp-hr for PM 4. Sufficient or not | 5741 | 12 | Aftertreatment 1 Outlet Soot -- Bad Intelligent Device Or Component
Exhaust Gas Sensor | 1222 | 1223 | Byte 5, bit 6 | Byte 7, bit 6 | 5318 | (f)(5.2.2) | (g)(4.1.3)(L) | Y | 1. Y 4. Y | (e)(9.2.2) | h(4.1.3) i | Y | 1. Y 4. MY <2016: N MY >/= 2016: Y | PM Sensor 1. Peformance 4. Monitoring Capability | 1. >+0.4 g/bhp-hr for NOx or whichever is higher: 0.05 g/bhp-hr or +0.04 g/bhp-hr for PM <MY13; >+0.4 g/bhp-hr for NOx or whichever is higher: 0.03 g/bhp-hr or +0.02 g/bhp-hr for NOx MY13, MY14 and MY15 not included in phase-in; >+0.3 g/bhp-hr for NOx or whichever is higher: 0.03 g/bhp-hr or +0.02 g/bhp-hr for PM MY14 and MY15 included in phase-in; >+0.2 g/bhp-hr for NOx, 2.0x NMHC or whichever is higher: 0.03 g/bhp-hr or +0.02 g/bhp-hr for PM 4. Sufficient or not | 5741 | 16 | Aftertreatment 1 Outlet Soot -- Data Valid But Above Normal Operating Range - Moderately Severe Level
Exhaust Gas Sensor | 1222 | 1223 | Byte 5, bit 6 | Byte 7, bit 6 | 5318 | (f)(5.2.2) | (g)(4.1.3)(L) | Y | 1. Y 4. Y | (e)(9.2.2) | h(4.1.3) i | Y | 1. Y 4. MY <2016: N MY >/= 2016: Y | PM Sensor 1. Peformance 4. Monitoring Capability | 1. >+0.4 g/bhp-hr for NOx or whichever is higher: 0.05 g/bhp-hr or +0.04 g/bhp-hr for PM <MY13; >+0.4 g/bhp-hr for NOx or whichever is higher: 0.03 g/bhp-hr or +0.02 g/bhp-hr for NOx MY13, MY14 and MY15 not included in phase-in; >+0.3 g/bhp-hr for NOx or whichever is higher: 0.03 g/bhp-hr or +0.02 g/bhp-hr for PM MY14 and MY15 included in phase-in; >+0.2 g/bhp-hr for NOx, 2.0x NMHC or whichever is higher: 0.03 g/bhp-hr or +0.02 g/bhp-hr for PM 4. Sufficient or not | 5741 | 18 | Aftertreatment 1 Outlet Soot-- Data Valid But Below Normal Operating Range - Moderately Severe Level
Exhaust Gas Sensor | 1222 | 1223 | Byte 5, bit 6 | Byte 7, bit 6 | 5318 | (f)(5.2.2) | N | N | N | (e)(9.2.2) | N | N | N | PM Sensor 2. Circuit | N/A | 5835 | 3 | Aftertreatment 1 Particulate Sensor -- Voltage Above Normal, Or Shorted To High Source
Exhaust Gas Sensor | 1222 | 1223 | Byte 5, bit 6 | Byte 7, bit 6 | 5318 | (f)(5.2.2) | N | N | N | (e)(9.2.2) | N | N | N | PM Sensor 2. Circuit | N/A | 5835 | 4 | Aftertreatment 1 Particulate Sensor -- Voltage Below Normal, Or Shorted To Low Source
Exhaust Gas Sensor | 1222 | 1223 | Byte 5, bit 6 | Byte 7, bit 6 | 5318 | (f)(5.2.2) | N | N | N | (e)(9.2.2) | N | N | N | PM Sensor 2. Circuit | N/A | 5835 | 5 | Aftertreatment 1 Particulate Sensor -- Current Below Normal Or Open Circuit
Exhaust Gas Sensor | 1222 | 1223 | Byte 5, bit 6 | Byte 7, bit 6 | 5318 | (f)(5.2.2) | N | N | N | (e)(9.2.2) | N | N | N | PM Sensor 2. Circuit | N/A | 5569 | 3 | Diesel Particulate Filter 1 Soot Sensor ECU Internal Temperature -- Voltage Above Normal, Or Shorted To High Source
Exhaust Gas Sensor | 1222 | 1223 | Byte 5, bit 6 | Byte 7, bit 6 | 5318 | (f)(5.2.2) | N | N | N | (e)(9.2.2) | N | N | N | PM Sensor 2. Circuit | N/A | 5569 | 4 | Diesel Particulate Filter 1 Soot Sensor ECU Internal Temperature -- Voltage Below Normal, Or Shorted To Low Source
Exhaust Gas Sensor | 1222 | 1223 | Byte 5, bit 6 | Byte 7, bit 6 | 5318 | (f)(5.2.2) | N | N | N | (e)(9.2.2) | N | N | N | PM Sensor 2. Circuit | N/A | 5569 | 5 | Diesel Particulate Filter 1 Soot Sensor ECU Internal Temperature -- Current Below Normal Or Open Circuit
Exhaust Gas Sensor | 1222 | 1223 | Byte 5, bit 6 | Byte 7, bit 6 | 5318 | (f)(5.2.2) | N | N | N | (e)(9.2.2) | N | N | N | PM Sensor 3. Feedback | N/A | 5319 | 14 | Aftertreatment 1 Diesel Particulate Filter Incomplete Regeneration -- Special Instructions
Exhaust Gas Sensor | 1222 | 1223 | Byte 5, bit 6 | Byte 7, bit 6 | 5318 | (f)(5.2.2) | N | N | N | (e)(9.2.2) | N | N | N | PM Sensor 3. Feedback | N/A | 5835 | 10 | Aftertreatment 1 Particulate Sensor -- Abnormal Rate Of Change
Exhaust Gas Sensor | 1222 | 1223 | Byte 5, bit 6 | Byte 7, bit 6 | 5318 | (f)(5.2.2) | (g)(4.1.3)(L) | Y | 1. Y 4. Y | (e)(9.2.2) | h(4.1.3) i | Y | 1. Y 4. MY <2016: N MY >/= 2016: Y | PM Sensor 1. Peformance 4. Monitoring Capability | 1. >+0.4 g/bhp-hr for NOx or whichever is higher: 0.05 g/bhp-hr or +0.04 g/bhp-hr for PM <MY13; >+0.4 g/bhp-hr for NOx or whichever is higher: 0.03 g/bhp-hr or +0.02 g/bhp-hr for NOx MY13, MY14 and MY15 not included in phase-in; >+0.3 g/bhp-hr for NOx or whichever is higher: 0.03 g/bhp-hr or +0.02 g/bhp-hr for PM MY14 and MY15 included in phase-in; >+0.2 g/bhp-hr for NOx, 2.0x NMHC or whichever is higher: 0.03 g/bhp-hr or +0.02 g/bhp-hr for PM 4. Sufficient or not | 5836 | 16 | Aftertreatment 2 Particulate Sensor -- Data Valid But Above Normal Operating Range - Moderately Severe Level
Exhaust Gas Sensor | 1222 | 1223 | Byte 5, bit 6 | Byte 7, bit 6 | 5318 | (f)(5.2.2) | (g)(4.1.3)(L) | Y | 1. Y 4. Y | (e)(9.2.2) | h(4.1.3) i | Y | 1. Y 4. MY <2016: N MY >/= 2016: Y | PM Sensor 1. Peformance 4. Monitoring Capability | 1. >+0.4 g/bhp-hr for NOx or whichever is higher: 0.05 g/bhp-hr or +0.04 g/bhp-hr for PM <MY13; >+0.4 g/bhp-hr for NOx or whichever is higher: 0.03 g/bhp-hr or +0.02 g/bhp-hr for NOx MY13, MY14 and MY15 not included in phase-in; >+0.3 g/bhp-hr for NOx or whichever is higher: 0.03 g/bhp-hr or +0.02 g/bhp-hr for PM MY14 and MY15 included in phase-in; >+0.2 g/bhp-hr for NOx, 2.0x NMHC or whichever is higher: 0.03 g/bhp-hr or +0.02 g/bhp-hr for PM 4. Sufficient or not | 5836 | 2 | Aftertreatment 2 Particulate Sensor-- Data Erratic, Intermittent Or Incorrect
Exhaust Gas Sensor | 1222 | 1223 | Byte 5, bit 6 | Byte 7, bit 6 | 5318 | (f)(5.2.2) | (g)(4.1.3)(L) | Y | 1. Y 4. Y | (e)(9.2.2) | h(4.1.3) i | Y | 1. Y 4. MY <2016: N MY >/= 2016: Y | PM Sensor 1. Peformance 4. Monitoring Capability | 1. >+0.4 g/bhp-hr for NOx or whichever is higher: 0.05 g/bhp-hr or +0.04 g/bhp-hr for PM <MY13; >+0.4 g/bhp-hr for NOx or whichever is higher: 0.03 g/bhp-hr or +0.02 g/bhp-hr for NOx MY13, MY14 and MY15 not included in phase-in; >+0.3 g/bhp-hr for NOx or whichever is higher: 0.03 g/bhp-hr or +0.02 g/bhp-hr for PM MY14 and MY15 included in phase-in; >+0.2 g/bhp-hr for NOx, 2.0x NMHC or whichever is higher: 0.03 g/bhp-hr or +0.02 g/bhp-hr for PM 4. Sufficient or not | 5836 | 20 | Aftertreatment 2 Particulate Sensor -- Data Drifted High
Exhaust Gas Sensor | 1222 | 1223 | Byte 5, bit 6 | Byte 7, bit 6 | 5318 | (f)(5.2.2) | (g)(4.1.3)(L) | Y | 1. Y 4. Y | (e)(9.2.2) | h(4.1.3) i | Y | 1. Y 4. MY <2016: N MY >/= 2016: Y | PM Sensor 1. Peformance 4. Monitoring Capability | 1. >+0.4 g/bhp-hr for NOx or whichever is higher: 0.05 g/bhp-hr or +0.04 g/bhp-hr for PM <MY13; >+0.4 g/bhp-hr for NOx or whichever is higher: 0.03 g/bhp-hr or +0.02 g/bhp-hr for NOx MY13, MY14 and MY15 not included in phase-in; >+0.3 g/bhp-hr for NOx or whichever is higher: 0.03 g/bhp-hr or +0.02 g/bhp-hr for PM MY14 and MY15 included in phase-in; >+0.2 g/bhp-hr for NOx, 2.0x NMHC or whichever is higher: 0.03 g/bhp-hr or +0.02 g/bhp-hr for PM 4. Sufficient or not | 5836 | 21 | Aftertreatment 2 Particulate Sensor -- Data Drifted Low
Exhaust Gas Sensor | 1222 | 1223 | Byte 5, bit 6 | Byte 7, bit 6 | 5318 | (f)(5.2.2) | N | N | N | (e)(9.2.2) | N | N | N | PM Sensor 2. Circuit | N/A | 5836 | 3 | Aftertreatment 2 Particulate Sensor -- Voltage Above Normal, Or Shorted To High Source
Exhaust Gas Sensor | 1222 | 1223 | Byte 5, bit 6 | Byte 7, bit 6 | 5318 | (f)(5.2.2) | N | N | N | (e)(9.2.2) | N | N | N | PM Sensor 2. Circuit | N/A | 5836 | 4 | Aftertreatment 2 Particulate Sensor -- Voltage Below Normal, Or Shorted To Low Source
Exhaust Gas Sensor | 1222 | 1223 | Byte 5, bit 6 | Byte 7, bit 6 | 5318 | (f)(5.2.2) | N | N | N | (e)(9.2.2) | N | N | N | PM Sensor 2. Circuit | N/A | 5836 | 5 | Aftertreatment 2 Particulate Sensor -- Current Below Normal Or Open Circuit
Exhaust Gas Sensor | 1222 | 1223 | Byte 5, bit 6 | Byte 7, bit 6 | 5318 | (f)(5.2.2) | N | N | N | (e)(9.2.2) | N | N | N | PM Sensor 3. Feedback | N/A | 5836 | 10 | Aftertreatment 2 Particulate Sensor -- Abnormal Rate Of Change
Exhaust Gas Sensor | 1222 | 1223 | Byte 5, bit 6 | Byte 7, bit 6 | 5318 | (f)(5.2.2) | (g)(4.1.3)(L) | Y | 1. Y 4. Y | (e)(9.2.2) | h(4.1.3) i | Y | 1. Y 4. MY <2016: N MY >/= 2016: Y | PM Sensor 1. Peformance 4. Monitoring Capability | 1. >+0.4 g/bhp-hr for NOx or whichever is higher: 0.05 g/bhp-hr or +0.04 g/bhp-hr for PM <MY13; >+0.4 g/bhp-hr for NOx or whichever is higher: 0.03 g/bhp-hr or +0.02 g/bhp-hr for NOx MY13, MY14 and MY15 not included in phase-in; >+0.3 g/bhp-hr for NOx or whichever is higher: 0.03 g/bhp-hr or +0.02 g/bhp-hr for PM MY14 and MY15 included in phase-in; >+0.2 g/bhp-hr for NOx, 2.0x NMHC or whichever is higher: 0.03 g/bhp-hr or +0.02 g/bhp-hr for PM 4. Sufficient or not | 5741 | 16 | Aftertreatment 1 Outlet Soot -- Data Valid But Above Normal Operating Range - Moderately Severe Level
Exhaust Gas Sensor | 1222 | 1223 | Byte 5, bit 6 | Byte 7, bit 6 | 5318 | (f)(5.2.2) | (g)(4.1.3)(L) | Y | 1. Y 4. Y | (e)(9.2.2) | h(4.1.3) i | Y | 1. Y 4. MY <2016: N MY >/= 2016: Y | PM Sensor 1. Peformance 4. Monitoring Capability | 1. >+0.4 g/bhp-hr for NOx or whichever is higher: 0.05 g/bhp-hr or +0.04 g/bhp-hr for PM <MY13; >+0.4 g/bhp-hr for NOx or whichever is higher: 0.03 g/bhp-hr or +0.02 g/bhp-hr for NOx MY13, MY14 and MY15 not included in phase-in; >+0.3 g/bhp-hr for NOx or whichever is higher: 0.03 g/bhp-hr or +0.02 g/bhp-hr for PM MY14 and MY15 included in phase-in; >+0.2 g/bhp-hr for NOx, 2.0x NMHC or whichever is higher: 0.03 g/bhp-hr or +0.02 g/bhp-hr for PM 4. Sufficient or not | 5741 | 2 | Aftertreatment 1 Outlet Soot -- Data Erratic, Intermittent Or Incorrect
Exhaust Gas Sensor | 1222 | 1223 | Byte 5, bit 6 | Byte 7, bit 6 | 5318 | (f)(5.2.2) | (g)(4.1.3)(L) | Y | 1. Y 4. Y | (e)(9.2.2) | h(4.1.3) i | Y | 1. Y 4. MY <2016: N MY >/= 2016: Y | PM Sensor 1. Peformance 4. Monitoring Capability | 1. >+0.4 g/bhp-hr for NOx or whichever is higher: 0.05 g/bhp-hr or +0.04 g/bhp-hr for PM <MY13; >+0.4 g/bhp-hr for NOx or whichever is higher: 0.03 g/bhp-hr or +0.02 g/bhp-hr for NOx MY13, MY14 and MY15 not included in phase-in; >+0.3 g/bhp-hr for NOx or whichever is higher: 0.03 g/bhp-hr or +0.02 g/bhp-hr for PM MY14 and MY15 included in phase-in; >+0.2 g/bhp-hr for NOx, 2.0x NMHC or whichever is higher: 0.03 g/bhp-hr or +0.02 g/bhp-hr for PM 4. Sufficient or not | 5741 | 20 | Aftertreatment 1 Outlet Soot -- Data Drifted High
Exhaust Gas Sensor | 1222 | 1223 | Byte 5, bit 6 | Byte 7, bit 6 | 5318 | (f)(5.2.2) | (g)(4.1.3)(L) | Y | 1. Y 4. Y | (e)(9.2.2) | h(4.1.3) i | Y | 1. Y 4. MY <2016: N MY >/= 2016: Y | PM Sensor 1. Peformance 4. Monitoring Capability | 1. >+0.4 g/bhp-hr for NOx or whichever is higher: 0.05 g/bhp-hr or +0.04 g/bhp-hr for PM <MY13; >+0.4 g/bhp-hr for NOx or whichever is higher: 0.03 g/bhp-hr or +0.02 g/bhp-hr for NOx MY13, MY14 and MY15 not included in phase-in; >+0.3 g/bhp-hr for NOx or whichever is higher: 0.03 g/bhp-hr or +0.02 g/bhp-hr for PM MY14 and MY15 included in phase-in; >+0.2 g/bhp-hr for NOx, 2.0x NMHC or whichever is higher: 0.03 g/bhp-hr or +0.02 g/bhp-hr for PM 4. Sufficient or not | 5741 | 21 | Aftertreatment 1 Outlet Soot -- Data Drifted Low
Exhaust Gas Sensor | 1222 | 1223 | Byte 5, bit 6 | Byte 7, bit 6 | 5318 | (f)(5.2.2) | N | N | N | (e)(9.2.2) | N | N | N | PM Sensor 2. Circuit | N/A | 5741 | 3 | Aftertreatment 1 Outlet Soot -- Voltage Above Normal, Or Shorted To High Source
Exhaust Gas Sensor | 1222 | 1223 | Byte 5, bit 6 | Byte 7, bit 6 | 5318 | (f)(5.2.2) | N | N | N | (e)(9.2.2) | N | N | N | PM Sensor 2. Circuit | N/A | 5741 | 4 | Aftertreatment 1 Outlet Soot -- Voltage Below Normal, Or Shorted To Low Source
Exhaust Gas Sensor | 1222 | 1223 | Byte 5, bit 6 | Byte 7, bit 6 | 5318 | (f)(5.2.2) | N | N | N | (e)(9.2.2) | N | N | N | PM Sensor 2. Circuit | N/A | 5741 | 5 | Aftertreatment 1 Outlet Soot -- Current Below Normal Or Open Circuit
Exhaust Gas Sensor | 1222 | 1223 | Byte 5, bit 6 | Byte 7, bit 6 | 5318 | (f)(5.2.2) | N | N | N | (e)(9.2.2) | N | N | N | PM Sensor 3. Feedback | N/A | 5741 | 10 | Aftertreatment 1 Outlet Soot -- Abnormal Rate Of Change
Exhaust Gas Sensor | 1222 | 1223 | Byte 5, bit 6 | Byte 7, bit 6 | 5318 | (f)(5.2.2) | (g)(4.1.3)(L) | Y | 1. Y 4. Y | (e)(9.2.2) | h(4.1.3) i | Y | 1. Y 4. MY <2016: N MY >/= 2016: Y | PM Sensor 1. Peformance 4. Monitoring Capability | 1. >+0.4 g/bhp-hr for NOx or whichever is higher: 0.05 g/bhp-hr or +0.04 g/bhp-hr for PM <MY13; >+0.4 g/bhp-hr for NOx or whichever is higher: 0.03 g/bhp-hr or +0.02 g/bhp-hr for NOx MY13, MY14 and MY15 not included in phase-in; >+0.3 g/bhp-hr for NOx or whichever is higher: 0.03 g/bhp-hr or +0.02 g/bhp-hr for PM MY14 and MY15 included in phase-in; >+0.2 g/bhp-hr for NOx, 2.0x NMHC or whichever is higher: 0.03 g/bhp-hr or +0.02 g/bhp-hr for PM 4. Sufficient or not | 5740 | 16 | Aftertreatment 2 Outlet Soot -- Data Valid But Above Normal Operating Range - Moderately Severe Level
Exhaust Gas Sensor | 1222 | 1223 | Byte 5, bit 6 | Byte 7, bit 6 | 5318 | (f)(5.2.2) | (g)(4.1.3)(L) | Y | 1. Y 4. Y | (e)(9.2.2) | h(4.1.3) i | Y | 1. Y 4. MY <2016: N MY >/= 2016: Y | PM Sensor 1. Peformance 4. Monitoring Capability | 1. >+0.4 g/bhp-hr for NOx or whichever is higher: 0.05 g/bhp-hr or +0.04 g/bhp-hr for PM <MY13; >+0.4 g/bhp-hr for NOx or whichever is higher: 0.03 g/bhp-hr or +0.02 g/bhp-hr for NOx MY13, MY14 and MY15 not included in phase-in; >+0.3 g/bhp-hr for NOx or whichever is higher: 0.03 g/bhp-hr or +0.02 g/bhp-hr for PM MY14 and MY15 included in phase-in; >+0.2 g/bhp-hr for NOx, 2.0x NMHC or whichever is higher: 0.03 g/bhp-hr or +0.02 g/bhp-hr for PM 4. Sufficient or not | 5740 | 2 | Aftertreatment 2 Outlet Soot -- Data Erratic, Intermittent Or Incorrect
Exhaust Gas Sensor | 1222 | 1223 | Byte 5, bit 6 | Byte 7, bit 6 | 5318 | (f)(5.2.2) | (g)(4.1.3)(L) | Y | 1. Y 4. Y | (e)(9.2.2) | h(4.1.3) i | Y | 1. Y 4. MY <2016: N MY >/= 2016: Y | PM Sensor 1. Peformance 4. Monitoring Capability | 1. >+0.4 g/bhp-hr for NOx or whichever is higher: 0.05 g/bhp-hr or +0.04 g/bhp-hr for PM <MY13; >+0.4 g/bhp-hr for NOx or whichever is higher: 0.03 g/bhp-hr or +0.02 g/bhp-hr for NOx MY13, MY14 and MY15 not included in phase-in; >+0.3 g/bhp-hr for NOx or whichever is higher: 0.03 g/bhp-hr or +0.02 g/bhp-hr for PM MY14 and MY15 included in phase-in; >+0.2 g/bhp-hr for NOx, 2.0x NMHC or whichever is higher: 0.03 g/bhp-hr or +0.02 g/bhp-hr for PM 4. Sufficient or not | 5740 | 20 | Aftertreatment 2 Outlet Soot -- Data Drifted High
Exhaust Gas Sensor | 1222 | 1223 | Byte 5, bit 6 | Byte 7, bit 6 | 5318 | (f)(5.2.2) | (g)(4.1.3)(L) | Y | 1. Y 4. Y | (e)(9.2.2) | h(4.1.3) i | Y | 1. Y 4. MY <2016: N MY >/= 2016: Y | PM Sensor 1. Peformance 4. Monitoring Capability | 1. >+0.4 g/bhp-hr for NOx or whichever is higher: 0.05 g/bhp-hr or +0.04 g/bhp-hr for PM <MY13; >+0.4 g/bhp-hr for NOx or whichever is higher: 0.03 g/bhp-hr or +0.02 g/bhp-hr for NOx MY13, MY14 and MY15 not included in phase-in; >+0.3 g/bhp-hr for NOx or whichever is higher: 0.03 g/bhp-hr or +0.02 g/bhp-hr for PM MY14 and MY15 included in phase-in; >+0.2 g/bhp-hr for NOx, 2.0x NMHC or whichever is higher: 0.03 g/bhp-hr or +0.02 g/bhp-hr for PM 4. Sufficient or not | 5740 | 21 | Aftertreatment 2 Outlet Soot -- Data Drifted Low
Exhaust Gas Sensor | 1222 | 1223 | Byte 5, bit 6 | Byte 7, bit 6 | 5318 | (f)(5.2.2) | (g)(4.1.3)(L) | Y | 1. Y 4. Y | (e)(9.2.2) | h(4.1.3) i | Y | 1. Y 4. MY <2016: N MY >/= 2016: Y | PM Sensor 1. Peformance 4. Monitoring Capability | 1. >+0.4 g/bhp-hr for NOx or whichever is higher: 0.05 g/bhp-hr or +0.04 g/bhp-hr for PM <MY13; >+0.4 g/bhp-hr for NOx or whichever is higher: 0.03 g/bhp-hr or +0.02 g/bhp-hr for NOx MY13, MY14 and MY15 not included in phase-in; >+0.3 g/bhp-hr for NOx or whichever is higher: 0.03 g/bhp-hr or +0.02 g/bhp-hr for PM MY14 and MY15 included in phase-in; >+0.2 g/bhp-hr for NOx, 2.0x NMHC or whichever is higher: 0.03 g/bhp-hr or +0.02 g/bhp-hr for PM 4. Sufficient or not | 6777 | 10 | Aftertreatment 1 Particulate Sensor Detection Status - Abnormal Rate Of Change
Exhaust Gas Sensor | 1222 | 1223 | Byte 5, bit 6 | Byte 7, bit 6 | 5318 | (f)(5.2.2) | N | N | N | (e)(9.2.2) | N | N | N | PM Sensor 2. Circuit | N/A | 5740 | 3 | Aftertreatment 2 Outlet Soot -- Voltage Above Normal, Or Shorted To High Source
Exhaust Gas Sensor | 1222 | 1223 | Byte 5, bit 6 | Byte 7, bit 6 | 5318 | (f)(5.2.2) | N | N | N | (e)(9.2.2) | N | N | N | PM Sensor 2. Circuit | N/A | 5740 | 4 | Aftertreatment 2 Outlet Soot -- Voltage Below Normal, Or Shorted To Low Source
Exhaust Gas Sensor | 1222 | 1223 | Byte 5, bit 6 | Byte 7, bit 6 | 5318 | (f)(5.2.2) | N | N | N | (e)(9.2.2) | N | N | N | PM Sensor 2. Circuit | N/A | 5740 | 5 | Aftertreatment 2 Outlet Soot -- Current Below Normal Or Open Circuit
Exhaust Gas Sensor | 1222 | 1223 | Byte 5, bit 6 | Byte 7, bit 6 | 5318 | (f)(5.2.2) | N | N | N | (e)(9.2.2) | N | N | N | PM Sensor 3. Feedback | N/A | 5740 | 10 | Aftertreatment 2 Outlet Soot -- Abnormal Rate Of Change
Exhaust Gas Sensor | 1222 | 1223 | Byte 5, bit 6 | Byte 7, bit 6 | 5318 | (f)(5.2.3) | (g)(4.1.3)(L) | Y | 1. N 4. N | (e)(9.2.3) | Y | Y | 1. N 4. N | Other Sensor 1. Peformance 4. Monitoring Capability | 1. >+0.4 g/bhp-hr for NOx or whichever is higher: 0.05 g/bhp-hr or +0.04 g/bhp-hr for PM <MY13; >+0.4 g/bhp-hr for NOx or whichever is higher: 0.03 g/bhp-hr or +0.02 g/bhp-hr for NOx MY13, MY14 and MY15 not included in phase-in; >+0.3 g/bhp-hr for NOx or whichever is higher: 0.03 g/bhp-hr or +0.02 g/bhp-hr for PM MY14 and MY15 included in phase-in; >+0.2 g/bhp-hr for NOx, 2.0x NMHC or whichever is higher: 0.03 g/bhp-hr or +0.02 g/bhp-hr for PM 4. Sufficient or not
Exhaust Gas Sensor | 1222 | 1223 | Byte 5, bit 6 | Byte 7, bit 6 | 5318 | (f)(5.2.3) | N | N | N | (e)(9.2.3) | N | N | N | Other Sensor 2. Circuit 3. Feedback | 2. OOR 3. OL
Exhaust Gas Sensor | 1222 | 1223 | Byte 5, bit 7 | Byte 7, bit 7 | 5318 | (f)(5.2.4) | (g)(4.1.3)(L) | N | N | (e)(9.2.4) | Y (J1939-73) | N | N | Sensors Heater (A) Performance | N/A | 3222 | 31 | Aftertreatment 1 Intake Gas Sensor 1 Heater Preliminary FMI -- Condition Exists
Exhaust Gas Sensor | 1222 | 1223 | Byte 5, bit 7 | Byte 7, bit 7 | 5318 | (f)(5.2.4) | (g)(4.1.3)(L) | N | N | (e)(9.2.4) | Y (J1939-73) | N | N | Sensors Heater (A) Performance | N/A | 3223 | 31 | Aftertreatment 1 Intake Gas Sensor 1 Heater Control -- Condition Exists
Exhaust Gas Sensor | 1222 | 1223 | Byte 5, bit 7 | Byte 7, bit 7 | 5318 | (f)(5.2.4) | (g)(4.1.3)(L) | N | N | (e)(9.2.4) | Y (J1939-73) | N | N | Sensors Heater (A) Performance | N/A | 3223 | 7 | Aftertreatment 1 Intake Gas Sensor 1 Heater Control --Mechanical System Not Responding Or Out Of Adjustment
Exhaust Gas Sensor | 1222 | 1223 | Byte 5, bit 7 | Byte 7, bit 7 | 5318 | (f)(5.2.4) | (g)(4.1.3)(L) | N | N | (e)(9.2.4) | Y (J1939-73) | N | N | Sensors Heater (A) Performance | N/A | 7321 | 3 | Aftertreatment 1 Particulate Sensor Heater High Side Driver Preliminary FMI - Voltage Above Normal, Or Shorted To High Source
Exhaust Gas Sensor | 1222 | 1223 | Byte 5, bit 7 | Byte 7, bit 7 | 5318 | (f)(5.2.4) | (g)(4.1.3)(L) | N | N | (e)(9.2.4) | Y (J1939-73) | N | N | Sensors Heater (A) Performance | N/A | 7321 | 4 | Aftertreatment 1 Particulate Sensor Heater High Side Driver Preliminary FMI - Voltage Below Normal, Or Shorted To Low Source
Exhaust Gas Sensor | 1222 | 1223 | Byte 5, bit 7 | Byte 7, bit 7 | 5318 | (f)(5.2.4) | (g)(4.1.3)(L) | N | N | (e)(9.2.4) | Y (J1939-73) | N | N | Sensors Heater (A) Performance | N/A | 7323 | 3 | Aftertreatment 1 Particulate Sensor Heater Low Side Driver Preliminary FMI - Voltage Above Normal, Or Shorted To High Source
Exhaust Gas Sensor | 1222 | 1223 | Byte 5, bit 7 | Byte 7, bit 7 | 5318 | (f)(5.2.4) | (g)(4.1.3)(L) | N | N | (e)(9.2.4) | Y (J1939-73) | N | N | Sensors Heater (A) Performance | N/A | 7323 | 4 | Aftertreatment 1 Particulate Sensor Heater Low Side Driver Preliminary FMI - Voltage Below Normal, Or Shorted To Low Source
Exhaust Gas Sensor | 1222 | 1223 | Byte 5, bit 7 | Byte 7, bit 7 | 5318 | (f)(5.2.4) | (g)(4.1.3)(L) | N | N | (e)(9.2.4) | Y (J1939-73) | N | N | Sensors Heater (A) Performance | N/A | 3232 | 31 | Aftertreatment 1 Outlet Gas Sensor 1 Heater Preliminary FMI -- Condition Exists
Exhaust Gas Sensor | 1222 | 1223 | Byte 5, bit 7 | Byte 7, bit 7 | 5318 | (f)(5.2.4) | (g)(4.1.3)(L) | N | N | (e)(9.2.4) | Y (J1939-73) | N | N | Sensors Heater (A) Performance | N/A | 3238 | 2 | Aftertreatment 1 Exhaust Dew Point -- Data Erratic, Intermittent Or Incorrect
Exhaust Gas Sensor | 1222 | 1223 | Byte 5, bit 7 | Byte 7, bit 7 | 5318 | (f)(5.2.4) | (g)(4.1.3)(L) | N | N | (e)(9.2.4) | Y (J1939-73) | N | N | Sensors Heater (A) Performance | N/A | 3261 | 31 | Aftertreatment 2 Intake Gas Sensor 1 Heater Preliminary FMI -- Condition Exists
Exhaust Gas Sensor | 1222 | 1223 | Byte 5, bit 7 | Byte 7, bit 7 | 5318 | (f)(5.2.4) | (g)(4.1.3)(L) | N | N | (e)(9.2.4) | Y (J1939-73) | N | N | Sensors Heater (A) Performance | N/A | 3271 | 31 | Aftertreatment 2 Outlet Gas Sensor 1 Heater Preliminary FMI -- Condition Exists
Exhaust Gas Sensor | 1222 | 1223 | Byte 5, bit 7 | Byte 7, bit 7 | 5318 | (f)(5.2.4) | (g)(4.1.3)(L) | N | N | (e)(9.2.4) | Y (J1939-73) | N | N | Sensors Heater (A) Performance | N/A | 5024 | 10 | Engine Exhaust 1 NOx Sensor Heater Ratio - Abnormal Rate Of Change
Exhaust Gas Sensor | 1222 | 1223 | Byte 5, bit 7 | Byte 7, bit 7 | 5318 | (f)(5.2.4) | (g)(4.1.3)(L) | N | N | (e)(9.2.4) | Y (J1939-73) | N | N | Sensors Heater (A) Performance | N/A | 5031 | 10 | Aftertreatment 1 Outlet NOx Sensor Heater Ratio - Abnormal Rate of Change
Exhaust Gas Sensor | 1222 | 1223 | Byte 5, bit 7 | Byte 7, bit 7 | 5318 | (f)(5.2.4) | N | N | N | (e)(9.2.4) | N | N | N | Sensors Heater (B) Circuit | N/A | 3223 | 3 | Aftertreatment 1 Intake Gas Sensor 1 Heater Control -- Voltage Above Normal, Or Shorted To High Source
Exhaust Gas Sensor | 1222 | 1223 | Byte 5, bit 7 | Byte 7, bit 7 | 5318 | (f)(5.2.4) | N | N | N | (e)(9.2.4) | N | N | N | Sensors Heater (B) Circuit | N/A | 3223 | 4 | Aftertreatment 1 Intake Gas Sensor 1 Heater Control -- Voltage Below Normal, Or Shorted To Low Source
Exhaust Gas Sensor | 1222 | 1223 | Byte 5, bit 7 | Byte 7, bit 7 | 5318 | (f)(5.2.4) | N | N | N | (e)(9.2.4) | N | N | N | Sensors Heater (B) Circuit | N/A | 3223 | 5 | Aftertreatment 1 Intake Gas Sensor 1 Heater Control -- Current Below Normal Or Open Circuit
Exhaust Gas Sensor | 1222 | 1223 | Byte 5, bit 7 | Byte 7, bit 7 | 5318 | (f)(5.2.4) | N | N | N | (e)(9.2.4) | N | N | N | Sensors Heater (B) Circuit | N/A | 3223 | 9 | Aftertreatment 1 Intake Gas Sensor 1 Heater Control -- Abnormal Update Rate
Exhaust Gas Sensor | 1222 | 1223 | Byte 5, bit 7 | Byte 7, bit 7 | 5318 | (f)(5.2.4) | N | N | N | (e)(9.2.4) | N | N | N | Sensors Heater (B) Circuit | N/A | 3223 | 19 | Aftertreatment 1 Intake Gas Sensor 1 Heater Control -- Received Network Data In Error
Exhaust Gas Sensor | 1222 | 1223 | Byte 5, bit 7 | Byte 7, bit 7 | 5318 | (f)(5.2.4) | N | N | N | (e)(9.2.4) | N | N | N | Sensors Heater (B) Circuit | N/A | 5747 | 12 | Aftertreatment 1 Outlet Soot Sensor Heater -- Bad Intelligent Device Or Component
Exhaust Gas Sensor | 1222 | 1223 | Byte 5, bit 7 | Byte 7, bit 7 | 5318 | (f)(5.2.4) | N | N | N | (e)(9.2.4) | N | N | N | Sensors Heater (B) Circuit | N/A | 7329 | 10 | Aftertreatment 1 Particulate Sensor Heater Power Supply Preliminary FMI - Abnormal Rate Of Change
VVT control system | 1222 | 1223 | Byte 5, bit 8 | Byte 7, bit 8 | 3306 | (f)(13.2.1) | (g)(4.1.3)(M) | Y | Y | (e)(10.2.1) | h(4.1.3) c | Y | Y | VVT Target Error | >2.0x for NMHC, NOx, or CO, or +0.02g/bhp-hr for PM | 3306 | 7 | Variable Valve Timing and/or Control -- Mechanical system not responding or out of adjustment
VVT control system | 1222 | 1223 | Byte 5, bit 8 | Byte 7, bit 8 | 3306 | (f)(13.2.2) | (g)(4.1.3)(M) | Y | Y | (e)(10.2.2) | h(4.1.3) c | Y | Y | VVT Slow Response | >2.0x for NMHC, NOx, or CO, or +0.02g/bhp-hr for PM | 3306 | 10 | Variable Valve Timing and/or Control -- Abnormal Rate of Change
VVT control system | 1222 | 1223 | Byte 5, bit 8 | Byte 7, bit 8 | 3306 | (f)(13.2.2) | (g)(4.1.3)(M) | Y | Y | (e)(10.2.2) | h(4.1.3) c | Y | Y | VVT Functional Response | >2.0x for NMHC, NOx, or CO, or +0.02g/bhp-hr for PM | 3306 | 10 | Variable Valve Timing and/or Control -- Abnormal Rate of Change
VVT control system | 1222 | 1223 | Byte 5, bit 8 | Byte 7, bit 8 | 3306 | (f)(13.2.2) | (g)(4.1.3)(M) | Y | Y | (e)(10.2.2) | h(4.1.3) c | Y | Y | VVT Functional Response | >2.0x for NMHC, NOx, or CO, or +0.02g/bhp-hr for PM | 3306 | 2 | Variable Valve Timing and/or Control -- Data Erratic, Intermittent Or Incorrect
Engine Cooling system | No requirement | No requirement | No requirement | No requirement | No requirement | (f)(11.2.1) | N | N | N | (g)(1.2.1) | N | N | N | Thermostat | N/A | 1659 | 18 | Engine Coolant System Thermostat 1-- Data Valid But Below Normal Operating Range - Moderately Severe Level
Engine Cooling system | No requirement | No requirement | No requirement | No requirement | No requirement | (f)(11.2.1) | N | N | N | (g)(1.2.1) | N | N | N | Thermostat | N/A | 110 | 18 | Engine Coolant Temperature -- Data Valid But Below Normal Operating Range - Moderately Severe Level
Engine Cooling system | No requirement | No requirement | No requirement | No requirement | No requirement | (f)(11.2.2) | N | N | N | (g)(1.2.2)(A) | N | N | N | ECT Sensor:Circuit Continuity/OOR | N/A | 1637 | 5 | Engine Coolant Temperature (High Resolution) -- Current below normal or open circuit
Engine Cooling system | No requirement | No requirement | No requirement | No requirement | No requirement | (f)(11.2.2) | N | N | N | (g)(1.2.2)(A) | N | N | N | ECT Sensor:Time to reach CL/Feedback enable temp | N/A | 1637 | 2 | Engine Coolant Temperature (High Resolution) -- Data erratic, intermittent or incorrect
Engine Cooling system | No requirement | No requirement | No requirement | No requirement | No requirement | (f)(11.2.2) | N | N | N | (g)(1.2.2)(A) | N | N | N | ECT Sensor:Stuck in Range below highest enable temp | N/A | 1637 | 1 | Engine Coolant Temperature (High Resolution) -- Data Valid but Below Normal Operational Range - Most Severe Level
Engine Cooling system | No requirement | No requirement | No requirement | No requirement | No requirement | (f)(11.2.2) | N | N | N | (g)(1.2.2)(A) | N | N | N | ECT Sensor:Stuck in Range above lowest enable temp | N/A | 1637 | 0 | Engine Coolant Temperature (High Resolution) -- Data Valid but Above Normal Operational Range - Most Severe Level
Engine Cooling system | No requirement | No requirement | No requirement | No requirement | No requirement | (f)(11.2.2) | N | N | N | (g)(1.2.2)(A) | N | N | N | ECT Sensor:Circuit Continuity/OOR | N/A | 110 | 5 | Engine Coolant Temperature -- Current below normal or open circuit
Engine Cooling system | No requirement | No requirement | No requirement | No requirement | No requirement | (f)(11.2.2) | N | N | N | (g)(1.2.2)(A) | N | N | N | ECT Sensor:Circuit Continuity/OOR | N/A | 110 | 3 | Engine Coolant Temperature -- Voltage Above Normal, Or Shorted To High Source
Engine Cooling system | No requirement | No requirement | No requirement | No requirement | No requirement | (f)(11.2.2) | N | N | N | (g)(1.2.2)(B) | N | N | N | ECT Sensor:Time to reach CL/Feedback enable temp | N/A | 110 | 2 | Engine Coolant Temperature -- Data erratic, intermittent or incorrect
Engine Cooling system | No requirement | No requirement | No requirement | No requirement | No requirement | (f)(11.2.2) | N | N | N | (g)(1.2.2)(B) | N | N | N | ECT Sensor:Time to reach CL/Feedback enable temp | N/A | 1659 | 7 | Engine Coolant System Thermostat 1 - Mechanical system not responding or out of adjustment
Engine Cooling system | No requirement | No requirement | No requirement | No requirement | No requirement | (f)(11.2.2) | N | N | N | (g)(1.2.2)(C) | N | N | N | ECT Sensor:Stuck in Range below highest | N/A | 110 | 1 | Engine Coolant Temperature -- Data Valid but Below Normal Operational Range - Most Severe Level
Engine Cooling system | No requirement | No requirement | No requirement | No requirement | No requirement | (f)(11.2.2) | N | N | N | (g)(1.2.2)(D) | N | N | N | ECT Sensor:Stuck in Range below lowest | N/A | 110 | 0 | Engine Coolant Temperature -- Data Valid but Above Normal Operational Range - Most Severe Level
Crankcase Ventilation System | No requirement | No requirement | No requirement | No requirement | No requirement | (f)(10.2.1) |  |  |  | (g)(2.2.2) | N | Y
Cold Start Aids | No requirement | No requirement | No requirement | No requirement | No requirement | (g)(15.1.1)(B) | N | N | N | (g)(3.1.1)(B) | N | N | N | Low Current or Voltage | N/A | 626 | 18 | Engine Start Enable Device 1 -- Data Valid But Below Normal Operating Range - Moderately Severe Level
Cold Start Aids | No requirement | No requirement | No requirement | No requirement | No requirement | (g)(15.1.1)(B) | N | N | N | (g)(3.1.1)(B) | N | N | N | Low Current or Voltage | N/A | 1804 | 18 | Engine Start Enable Device 2 -- Data Valid But Below Normal Operating Range - Moderately Severe Level
Cold Start Aids | No requirement | No requirement | No requirement | No requirement | No requirement | (g)(15.1.1)(B) | N | N | N | (g)(3.1.1)(B) | N | N | N | Low Current or Voltage | N/A | 729 | 18 | Engine Intake Air Heater Driver #1 -- Data Valid But Below Normal Operating Range - Moderately Severe Level
Cold Start Aids | No requirement | No requirement | No requirement | No requirement | No requirement | (g)(15.1.1)(B) | N | N | N | (g)(3.1.1)(B) | N | N | N | Low Current or Voltage | N/A | 730 | 18 | Engine Intake Air Heater Driver #2 -- Data Valid But Below Normal Operating Range - Moderately Severe Level
Cold Start Aids | No requirement | No requirement | No requirement | No requirement | No requirement | (g)(15.1.1)(B) | N | N | N | (g)(3.1.1)(B) | N | N | N | Low Current or Voltage | N/A | 676 | 18 | Engine Glow Plug Relay -- Data Valid But Below Normal Operating Range - Moderately Severe Level
Cold Start Aids | No requirement | No requirement | No requirement | No requirement | No requirement | (g)(15.1.1)(B) | N | N | N | (g)(3.1.1)(B) | N | N | N | Low Current or Voltage | N/A | 5324 | 18 | Engine Glow Plug 1 -- Data Valid But Below Normal Operating Range - Moderately Severe Level
Cold Start Aids | No requirement | No requirement | No requirement | No requirement | No requirement | (g)(15.1.1)(B) | N | N | N | (g)(3.1.1)(B) | N | N | N | Low Current or Voltage | N/A | 5325 | 18 | Engine Glow Plug 2 -- Data Valid But Below Normal Operating Range - Moderately Severe Level
Cold Start Aids | No requirement | No requirement | No requirement | No requirement | No requirement | (g)(15.1.1)(B) | N | N | N | (g)(3.1.1)(B) | N | N | N | Low Current or Voltage | N/A | 5326 | 18 | Engine Glow Plug 3 -- Data Valid But Below Normal Operating Range - Moderately Severe Level
Cold Start Aids | No requirement | No requirement | No requirement | No requirement | No requirement | (g)(15.1.1)(B) | N | N | N | (g)(3.1.1)(B) | N | N | N | Low Current or Voltage | N/A | 5327 | 18 | Engine Glow Plug 4 -- Data Valid But Below Normal Operating Range - Moderately Severe Level
Cold Start Aids | No requirement | No requirement | No requirement | No requirement | No requirement | (g)(15.1.1)(B) | N | N | N | (g)(3.1.1)(B) | N | N | N | Low Current or Voltage | N/A | 5328 | 18 | Engine Glow Plug 5 -- Data Valid But Below Normal Operating Range - Moderately Severe Level
Cold Start Aids | No requirement | No requirement | No requirement | No requirement | No requirement | (g)(15.1.1)(B) | N | N | N | (g)(3.1.1)(B) | N | N | N | Low Current or Voltage | N/A | 5329 | 18 | Engine Glow Plug 6 -- Data Valid But Below Normal Operating Range - Moderately Severe Level
Cold Start Aids | No requirement | No requirement | No requirement | No requirement | No requirement | (g)(15.1.1)(B) | N | N | N | (g)(3.1.1)(B) | N | N | N | Low Current or Voltage | N/A | 5330 | 18 | Engine Glow Plug 7 -- Data Valid But Below Normal Operating Range - Moderately Severe Level
Cold Start Aids | No requirement | No requirement | No requirement | No requirement | No requirement | (g)(15.1.1)(B) | N | N | N | (g)(3.1.1)(B) | N | N | N | Low Current or Voltage | N/A | 5331 | 18 | Engine Glow Plug 8 -- Data Valid But Below Normal Operating Range - Moderately Severe Level
Cold Start Aids | No requirement | No requirement | No requirement | No requirement | No requirement | (g)(15.1.1)(B) | N | N | N | (g)(3.1.1)(B) | N | N | N | Low Current or Voltage | N/A | 5332 | 18 | Engine Glow Plug 9 -- Data Valid But Below Normal Operating Range - Moderately Severe Level
Cold Start Aids | No requirement | No requirement | No requirement | No requirement | No requirement | (g)(15.1.1)(B) | N | N | N | (g)(3.1.1)(B) | N | N | N | Low Current or Voltage | N/A | 5333 | 18 | Engine Glow Plug 10 -- Data Valid But Below Normal Operating Range - Moderately Severe Level
Cold Start Aids | No requirement | No requirement | No requirement | No requirement | No requirement | (g)(15.1.1)(B) | N | N | N | (g)(3.1.1)(B) | N | N | N | Low Current or Voltage | N/A | 5334 | 18 | Engine Glow Plug 11 -- Data Valid But Below Normal Operating Range - Moderately Severe Level
Cold Start Aids | No requirement | No requirement | No requirement | No requirement | No requirement | (g)(15.1.1)(B) | N | N | N | (g)(3.1.1)(B) | N | N | N | Low Current or Voltage | N/A | 5335 | 18 | Engine Glow Plug 12 -- Data Valid But Below Normal Operating Range - Moderately Severe Level
Cold Start Aids | No requirement | No requirement | No requirement | No requirement | No requirement | (g)(15.1.1)(B) | N | N | N | (g)(3.1.1)(B) | N | N | N | Low Current or Voltage | N/A | 5336 | 18 | Engine Glow Plug 13 -- Data Valid But Below Normal Operating Range - Moderately Severe Level
Cold Start Aids | No requirement | No requirement | No requirement | No requirement | No requirement | (g)(15.1.1)(B) | N | N | N | (g)(3.1.1)(B) | N | N | N | Low Current or Voltage | N/A | 5337 | 18 | Engine Glow Plug 14 -- Data Valid But Below Normal Operating Range - Moderately Severe Level
Cold Start Aids | No requirement | No requirement | No requirement | No requirement | No requirement | (g)(15.1.1)(B) | N | N | N | (g)(3.1.1)(B) | N | N | N | Low Current or Voltage | N/A | 5338 | 18 | Engine Glow Plug 15 -- Data Valid But Below Normal Operating Range - Moderately Severe Level
Cold Start Aids | No requirement | No requirement | No requirement | No requirement | No requirement | (g)(15.1.1)(B) | N | N | N | (g)(3.1.1)(B) | N | N | N | Low Current or Voltage | N/A | 5339 | 18 | Engine Glow Plug 16 -- Data Valid But Below Normal Operating Range - Moderately Severe Level
Cold Start Aids | No requirement | No requirement | No requirement | No requirement | No requirement | (g)(15.1.1)(B) | N | N | N | (g)(3.1.1)(B) | N | N | N | Low Current or Voltage | N/A | 5340 | 18 | Engine Glow Plug 17 -- Data Valid But Below Normal Operating Range - Moderately Severe Level
Cold Start Aids | No requirement | No requirement | No requirement | No requirement | No requirement | (g)(15.1.1)(B) | N | N | N | (g)(3.1.1)(B) | N | N | N | Low Current or Voltage | N/A | 5341 | 18 | Engine Glow Plug 18 -- Data Valid But Below Normal Operating Range - Moderately Severe Level
Cold Start Aids | No requirement | No requirement | No requirement | No requirement | No requirement | (g)(15.1.1)(B) | N | N | N | (g)(3.1.1)(B) | N | N | N | Low Current or Voltage | N/A | 5342 | 18 | Engine Glow Plug 19 -- Data Valid But Below Normal Operating Range - Moderately Severe Level
Cold Start Aids | No requirement | No requirement | No requirement | No requirement | No requirement | (g)(15.1.1)(B) | N | N | N | (g)(3.1.1)(B) | N | N | N | Low Current or Voltage | N/A | 5343 | 18 | Engine Glow Plug 20 -- Data Valid But Below Normal Operating Range - Moderately Severe Level

## 3) NOx Binning
| 1968.2 | 1968.2 | 1971.1 | 1971.1 | [6 empty] | J1939
Row ID | Regulation Paragraph Number (Ref 2) | Regulation Paragraph Number (Ref 1) | Regulation Paragraph Number (Ref 2) | Regulation Paragraph Number (Ref 1) | Timeframe | Regulation Parameter Name | Bin | PGN | PG Acronym | SPN | SP Name | SP Description
1 | (g)(6.12.2)(A) | (g)(6.12.1)(A) | (h)(5.3.2)(A) | (h)(5.3.1)(A) | Active 100 hour | NOx Mass - Engine Out | 1 | 64278 | NTENA | 12338 | NOx Tracking Active 100 Hour Engine Out NOx Mass Bin 1 (Total) | Accumulated Engine out NOx mass while all NOx sensors are active over the current 100 hour block for Bin 1 [Note Bin 1 is the total of Bins 2-14]
2 | (g)(6.12.2)(A) | (g)(6.12.1)(A) | (h)(5.3.2)(A) | (h)(5.3.1)(A) | Active 100 hour | NOx Mass - Engine Out | 2 | 64278 | NTENA | 12339 | NOx Tracking Active 100 Hour Engine Out NOx Mass Bin 2 | Accumulated Engine out NOx mass while all NOx sensors are active over the current 100 hour block for Bin 2 [Note Bin 2 is the 'idle' bin]
3 | (g)(6.12.2)(A) | (g)(6.12.1)(A) | (h)(5.3.2)(A) | (h)(5.3.1)(A) | Active 100 hour | NOx Mass - Engine Out | 3 | 64278 | NTENA | 12340 | NOx Tracking Active 100 Hour Engine Out NOx Mass Bin 3 | Accumulated Engine out NOx mass while all NOx sensors are active over the current 100 hour block for Bin 3.
4 | (g)(6.12.2)(A) | (g)(6.12.1)(A) | (h)(5.3.2)(A) | (h)(5.3.1)(A) | Active 100 hour | NOx Mass - Engine Out | 4 | 64278 | NTENA | 12341 | NOx Tracking Active 100 Hour Engine Out NOx Mass Bin 4 | Accumulated Engine out NOx mass while all NOx sensors are active over the current 100 hour block for Bin 4.
5 | (g)(6.12.2)(A) | (g)(6.12.1)(A) | (h)(5.3.2)(A) | (h)(5.3.1)(A) | Active 100 hour | NOx Mass - Engine Out | 5 | 64278 | NTENA | 12342 | NOx Tracking Active 100 Hour Engine Out NOx Mass Bin 5 | Accumulated Engine out NOx mass while all NOx sensors are active over the current 100 hour block for Bin 5.
6 | (g)(6.12.2)(A) | (g)(6.12.1)(A) | (h)(5.3.2)(A) | (h)(5.3.1)(A) | Active 100 hour | NOx Mass - Engine Out | 6 | 64278 | NTENA | 12343 | NOx Tracking Active 100 Hour Engine Out NOx Mass Bin 6 | Accumulated Engine out NOx mass while all NOx sensors are active over the current 100 hour block for Bin 6.
7 | (g)(6.12.2)(A) | (g)(6.12.1)(A) | (h)(5.3.2)(A) | (h)(5.3.1)(A) | Active 100 hour | NOx Mass - Engine Out | 7 | 64278 | NTENA | 12344 | NOx Tracking Active 100 Hour Engine Out NOx Mass Bin 7 | Accumulated Engine out NOx mass while all NOx sensors are active over the current 100 hour block for Bin 7.
8 | (g)(6.12.2)(A) | (g)(6.12.1)(A) | (h)(5.3.2)(A) | (h)(5.3.1)(A) | Active 100 hour | NOx Mass - Engine Out | 8 | 64278 | NTENA | 12345 | NOx Tracking Active 100 Hour Engine Out NOx Mass Bin 8 | Accumulated Engine out NOx mass while all NOx sensors are active over the current 100 hour block for Bin 8.
9 | (g)(6.12.2)(A) | (g)(6.12.1)(A) | (h)(5.3.2)(A) | (h)(5.3.1)(A) | Active 100 hour | NOx Mass - Engine Out | 9 | 64278 | NTENA | 12346 | NOx Tracking Active 100 Hour Engine Out NOx Mass Bin 9 | Accumulated Engine out NOx mass while all NOx sensors are active over the current 100 hour block for Bin 9
10 | (g)(6.12.2)(A) | (g)(6.12.1)(A) | (h)(5.3.2)(A) | (h)(5.3.1)(A) | Active 100 hour | NOx Mass - Engine Out | 10 | 64278 | NTENA | 12347 | NOx Tracking Active 100 Hour Engine Out NOx Mass Bin 10 | Accumulated Engine out NOx mass while all NOx sensors are active over the current 100 hour block for Bin 10
11 | (g)(6.12.2)(A) | (g)(6.12.1)(A) | (h)(5.3.2)(A) | (h)(5.3.1)(A) | Active 100 hour | NOx Mass - Engine Out | 11 | 64278 | NTENA | 12348 | NOx Tracking Active 100 Hour Engine Out NOx Mass Bin 11 | Accumulated Engine out NOx mass while all NOx sensors are active over the current 100 hour block for Bin 11
12 | (g)(6.12.2)(A) | (g)(6.12.1)(A) | (h)(5.3.2)(A) | (h)(5.3.1)(A) | Active 100 hour | NOx Mass - Engine Out | 12 | 64278 | NTENA | 12349 | NOx Tracking Active 100 Hour Engine Out NOx Mass Bin 12 | Accumulated Engine out NOx mass while all NOx sensors are active over the current 100 hour block for Bin 12
13 | (g)(6.12.2)(A) | (g)(6.12.1)(A) | (h)(5.3.2)(A) | (h)(5.3.1)(A) | Active 100 hour | NOx Mass - Engine Out | 13 | 64278 | NTENA | 12350 | NOx Tracking Active 100 Hour Engine Out NOx Mass Bin 13 | Accumulated Engine out NOx mass while all NOx sensors are active over the current 100 hour block for Bin 13
14 | (g)(6.12.2)(A) | (g)(6.12.1)(A) | (h)(5.3.2)(A) | (h)(5.3.1)(A) | Active 100 hour | NOx Mass - Engine Out | 14 | 64278 | NTENA | 12351 | NOx Tracking Active 100 Hour Engine Out NOx Mass Bin 14 | Accumulated Engine out NOx mass while all NOx sensors are active over the current 100 hour block for Bin 14
15 | (g)(6.12.2)(A) | (g)(6.12.1)(A) | (h)(5.3.2)(A) | (h)(5.3.1)(A) | Active 100 hour | NOx Mass - Engine Out | 15 | 64278 | NTENA | 12352 | NOx Tracking Active 100 Hour Engine Out NOx Mass Bin 15 (NTE BIN) | Accumulated Engine out NOx mass while all NOx sensors are active over the current 100 hour block for Bin 15 [Note Bin 15 is the NTE Bin]
16 | (g)(6.12.2)(A) | (g)(6.12.1)(A) | (h)(5.3.2)(A) | (h)(5.3.1)(A) | Active 100 hour | NOx Mass - Engine Out | 16 | 64278 | NTENA | 12353 | NOx Tracking Active 100 Hour Engine Out NOx Mass Bin 16 (Regen Bin) | Accumulated Engine out NOx mass while all NOx sensors are active over the current 100 hour block for Bin 16 [Note Bin 16 is the Regen Bin]
17 | (g)(6.12.2)(A) | (g)(6.12.1)(A) | (h)(5.3.2)(A) | (h)(5.3.1)(A) | Active 100 hour | NOx Mass - Engine Out | 17 | 64278 | NTENA | 12354 | NOx Tracking Active 100 Hour Engine Out NOx Mass Bin 17 (MIL On Bin) | Accumulated Engine out NOx mass while all NOx sensors are active over the current 100 hour block for Bin 17 [Note Bin 17 the Mil On Bin]
18 | (g)(6.12.2)(A) | (g)(6.12.1)(B) | (h)(5.3.2)(A) | (h)(5.3.1)(B) | Active 100 hour | NOx Mass - Tailpipe | 1 | 64279 | NTSNA | 12321 | NOx Tracking Active 100 Hour System Out NOx Mass Bin 1 (Total) | Accumulated system out [SCR outlet] NOx mass while all NOx sensors are active over the current 100 hour block for Bin 1 [Note Bin 1 is the total of Bins 2-14]
19 | (g)(6.12.2)(A) | (g)(6.12.1)(B) | (h)(5.3.2)(A) | (h)(5.3.1)(B) | Active 100 hour | NOx Mass - Tailpipe | 2 | 64279 | NTSNA | 12322 | NOx Tracking Active 100 Hour System Out NOx Mass Bin 2 | Accumulated system out [SCR outlet] NOx mass while all NOx sensors are active over the current 100 hour block for Bin 2 [Note Bin 2 is the 'idle' bin]
20 | (g)(6.12.2)(A) | (g)(6.12.1)(B) | (h)(5.3.2)(A) | (h)(5.3.1)(B) | Active 100 hour | NOx Mass - Tailpipe | 3 | 64279 | NTSNA | 12323 | NOx Tracking Active 100 Hour System Out NOx Mass Bin 3 | Accumulated system out [SCR outlet] NOx mass while all NOx sensors are active over the current 100 hour block for Bin 3.
21 | (g)(6.12.2)(A) | (g)(6.12.1)(B) | (h)(5.3.2)(A) | (h)(5.3.1)(B) | Active 100 hour | NOx Mass - Tailpipe | 4 | 64279 | NTSNA | 12324 | NOx Tracking Active 100 Hour System Out NOx Mass Bin 4 | Accumulated system out [SCR outlet] NOx mass while all NOx sensors are active over the current 100 hour block for Bin 4.
22 | (g)(6.12.2)(A) | (g)(6.12.1)(B) | (h)(5.3.2)(A) | (h)(5.3.1)(B) | Active 100 hour | NOx Mass - Tailpipe | 5 | 64279 | NTSNA | 12325 | NOx Tracking Active 100 Hour System Out NOx Mass Bin 5 | Accumulated system out [SCR outlet] NOx mass while all NOx sensors are active over the current 100 hour block for Bin 5.
23 | (g)(6.12.2)(A) | (g)(6.12.1)(B) | (h)(5.3.2)(A) | (h)(5.3.1)(B) | Active 100 hour | NOx Mass - Tailpipe | 6 | 64279 | NTSNA | 12326 | NOx Tracking Active 100 Hour System Out NOx Mass Bin 6 | Accumulated system out [SCR outlet] NOx mass while all NOx sensors are active over the current 100 hour block for Bin 6.
24 | (g)(6.12.2)(A) | (g)(6.12.1)(B) | (h)(5.3.2)(A) | (h)(5.3.1)(B) | Active 100 hour | NOx Mass - Tailpipe | 7 | 64279 | NTSNA | 12327 | NOx Tracking Active 100 Hour System Out NOx Mass Bin 7 | Accumulated system out [SCR outlet] NOx mass while all NOx sensors are active over the current 100 hour block for Bin 7.
25 | (g)(6.12.2)(A) | (g)(6.12.1)(B) | (h)(5.3.2)(A) | (h)(5.3.1)(B) | Active 100 hour | NOx Mass - Tailpipe | 8 | 64279 | NTSNA | 12328 | NOx Tracking Active 100 Hour System Out NOx Mass Bin 8 | Accumulated system out [SCR outlet] NOx mass while all NOx sensors are active over the current 100 hour block for Bin 8.
26 | (g)(6.12.2)(A) | (g)(6.12.1)(B) | (h)(5.3.2)(A) | (h)(5.3.1)(B) | Active 100 hour | NOx Mass - Tailpipe | 9 | 64279 | NTSNA | 12329 | NOx Tracking Active 100 Hour System Out NOx Mass Bin 9 | Accumulated system out [SCR outlet] NOx mass while all NOx sensors are active over the current 100 hour block for Bin 9
27 | (g)(6.12.2)(A) | (g)(6.12.1)(B) | (h)(5.3.2)(A) | (h)(5.3.1)(B) | Active 100 hour | NOx Mass - Tailpipe | 10 | 64279 | NTSNA | 12330 | NOx Tracking Active 100 Hour System Out NOx Mass Bin 10 | Accumulated system out [SCR outlet] NOx mass while all NOx sensors are active over the current 100 hour block for Bin 10
28 | (g)(6.12.2)(A) | (g)(6.12.1)(B) | (h)(5.3.2)(A) | (h)(5.3.1)(B) | Active 100 hour | NOx Mass - Tailpipe | 11 | 64279 | NTSNA | 12331 | NOx Tracking Active 100 Hour System Out NOx Mass Bin 11 | Accumulated system out [SCR outlet] NOx mass while all NOx sensors are active over the current 100 hour block for Bin 11
29 | (g)(6.12.2)(A) | (g)(6.12.1)(B) | (h)(5.3.2)(A) | (h)(5.3.1)(B) | Active 100 hour | NOx Mass - Tailpipe | 12 | 64279 | NTSNA | 12332 | NOx Tracking Active 100 Hour System Out NOx Mass Bin 12 | Accumulated system out [SCR outlet] NOx mass while all NOx sensors are active over the current 100 hour block for Bin 12
30 | (g)(6.12.2)(A) | (g)(6.12.1)(B) | (h)(5.3.2)(A) | (h)(5.3.1)(B) | Active 100 hour | NOx Mass - Tailpipe | 13 | 64279 | NTSNA | 12333 | NOx Tracking Active 100 Hour System Out NOx Mass Bin 13 | Accumulated system out [SCR outlet] NOx mass while all NOx sensors are active over the current 100 hour block for Bin 13
31 | (g)(6.12.2)(A) | (g)(6.12.1)(B) | (h)(5.3.2)(A) | (h)(5.3.1)(B) | Active 100 hour | NOx Mass - Tailpipe | 14 | 64279 | NTSNA | 12334 | NOx Tracking Active 100 Hour System Out NOx Mass Bin 14 | Accumulated system out [SCR outlet] NOx mass while all NOx sensors are active over the current 100 hour block for Bin 14
32 | (g)(6.12.2)(A) | (g)(6.12.1)(B) | (h)(5.3.2)(A) | (h)(5.3.1)(B) | Active 100 hour | NOx Mass - Tailpipe | 15 | 64279 | NTSNA | 12335 | NOx Tracking Active 100 Hour System Out NOx Mass Bin 15 (NTE BIN) | Accumulated system out [SCR outlet] NOx mass while all NOx sensors are active over the current 100 hour block for Bin 15 [Note Bin 15 is the Regen Bin]
33 | (g)(6.12.2)(A) | (g)(6.12.1)(B) | (h)(5.3.2)(A) | (h)(5.3.1)(B) | Active 100 hour | NOx Mass - Tailpipe | 16 | 64279 | NTSNA | 12336 | NOx Tracking Active 100 Hour System Out NOx Mass Bin 16 (Regen Bin) | Accumulated system out [SCR outlet] NOx mass while all NOx sensors are active over the current 100 hour block for Bin 16 [Note Bin 16 is the Regen Bin]
34 | (g)(6.12.2)(A) | (g)(6.12.1)(B) | (h)(5.3.2)(A) | (h)(5.3.1)(B) | Active 100 hour | NOx Mass - Tailpipe | 17 | 64279 | NTSNA | 12337 | NOx Tracking Active 100 Hour System Out NOx Mass Bin 17 (MIL On Bin) | Accumulated system out [SCR outlet] NOx mass while all NOx sensors are active over the current 100 hour block for Bin 17 [Note Bin 17 is the MIL On Bin]
35 | (g)(6.12.2)(A) | (g)(6.12.1)(C) | (h)(5.3.2)(A) | (h)(5.3.1)(C) | Active 100 hour | Engine Output Energy | 1 | 64277 | NTEEA | 12355 | NOx Tracking Active 100 Hour Engine Output Energy Bin 1 (Total) | Accumulated Engine output energy while all NOx sensors are active over the current 100 hour block for Bin 1 [Note Bin 1 is the total of Bins 2-14]
36 | (g)(6.12.2)(A) | (g)(6.12.1)(C) | (h)(5.3.2)(A) | (h)(5.3.1)(C) | Active 100 hour | Engine Output Energy | 2 | 64277 | NTEEA | 12356 | NOx Tracking Active 100 Hour Engine Output Energy Bin 2 | Accumulated Engine output energy while all NOx sensors are active over the current 100 hour block for Bin 2 [Note Bin 2 is the 'idle' bin]
37 | (g)(6.12.2)(A) | (g)(6.12.1)(C) | (h)(5.3.2)(A) | (h)(5.3.1)(C) | Active 100 hour | Engine Output Energy | 3 | 64277 | NTEEA | 12357 | NOx Tracking Active 100 Hour Engine Output Energy Bin 3 | Accumulated Engine output energy while all NOx sensors are active over the current 100 hour block for Bin 3.
38 | (g)(6.12.2)(A) | (g)(6.12.1)(C) | (h)(5.3.2)(A) | (h)(5.3.1)(C) | Active 100 hour | Engine Output Energy | 4 | 64277 | NTEEA | 12358 | NOx Tracking Active 100 Hour Engine Output Energy Bin 4 | Accumulated Engine output energy while all NOx sensors are active over the current 100 hour block for Bin 4.
39 | (g)(6.12.2)(A) | (g)(6.12.1)(C) | (h)(5.3.2)(A) | (h)(5.3.1)(C) | Active 100 hour | Engine Output Energy | 5 | 64277 | NTEEA | 12359 | NOx Tracking Active 100 Hour Engine Output Energy Bin 5 | Accumulated Engine output energy while all NOx sensors are active over the current 100 hour block for Bin 5.
40 | (g)(6.12.2)(A) | (g)(6.12.1)(C) | (h)(5.3.2)(A) | (h)(5.3.1)(C) | Active 100 hour | Engine Output Energy | 6 | 64277 | NTEEA | 12360 | NOx Tracking Active 100 Hour Engine Output Energy Bin 6 | Accumulated Engine output energy while all NOx sensors are active over the current 100 hour block for Bin 6.
41 | (g)(6.12.2)(A) | (g)(6.12.1)(C) | (h)(5.3.2)(A) | (h)(5.3.1)(C) | Active 100 hour | Engine Output Energy | 7 | 64277 | NTEEA | 12361 | NOx Tracking Active 100 Hour Engine Output Energy Bin 7 | Accumulated Engine output energy while all NOx sensors are active over the current 100 hour block for Bin 7.
42 | (g)(6.12.2)(A) | (g)(6.12.1)(C) | (h)(5.3.2)(A) | (h)(5.3.1)(C) | Active 100 hour | Engine Output Energy | 8 | 64277 | NTEEA | 12362 | NOx Tracking Active 100 Hour Engine Output Energy Bin 8 | Accumulated Engine output energy while all NOx sensors are active over the current 100 hour block for Bin 8.
43 | (g)(6.12.2)(A) | (g)(6.12.1)(C) | (h)(5.3.2)(A) | (h)(5.3.1)(C) | Active 100 hour | Engine Output Energy | 9 | 64277 | NTEEA | 12363 | NOx Tracking Active 100 Hour Engine Output Energy Bin 9 | Accumulated Engine output energy while all NOx sensors are active over the current 100 hour block for Bin 9
44 | (g)(6.12.2)(A) | (g)(6.12.1)(C) | (h)(5.3.2)(A) | (h)(5.3.1)(C) | Active 100 hour | Engine Output Energy | 10 | 64277 | NTEEA | 12364 | NOx Tracking Active 100 Hour Engine Output Energy Bin 10 | Accumulated Engine output energy while all NOx sensors are active over the current 100 hour block for Bin 10
45 | (g)(6.12.2)(A) | (g)(6.12.1)(C) | (h)(5.3.2)(A) | (h)(5.3.1)(C) | Active 100 hour | Engine Output Energy | 11 | 64277 | NTEEA | 12365 | NOx Tracking Active 100 Hour Engine Output Energy Bin 11 | Accumulated Engine output energy while all NOx sensors are active over the current 100 hour block for Bin 11
46 | (g)(6.12.2)(A) | (g)(6.12.1)(C) | (h)(5.3.2)(A) | (h)(5.3.1)(C) | Active 100 hour | Engine Output Energy | 12 | 64277 | NTEEA | 12366 | NOx Tracking Active 100 Hour Engine Output Energy Bin 12 | Accumulated Engine output energy while all NOx sensors are active over the current 100 hour block for Bin 12
47 | (g)(6.12.2)(A) | (g)(6.12.1)(C) | (h)(5.3.2)(A) | (h)(5.3.1)(C) | Active 100 hour | Engine Output Energy | 13 | 64277 | NTEEA | 12367 | NOx Tracking Active 100 Hour Engine Output Energy Bin 13 | Accumulated Engine output energy while all NOx sensors are active over the current 100 hour block for Bin 13
48 | (g)(6.12.2)(A) | (g)(6.12.1)(C) | (h)(5.3.2)(A) | (h)(5.3.1)(C) | Active 100 hour | Engine Output Energy | 14 | 64277 | NTEEA | 12368 | NOx Tracking Active 100 Hour Engine Output Energy Bin 14 | Accumulated Engine output energy while all NOx sensors are active over the current 100 hour block for Bin 14
49 | (g)(6.12.2)(A) | (g)(6.12.1)(C) | (h)(5.3.2)(A) | (h)(5.3.1)(C) | Active 100 hour | Engine Output Energy | 15 | 64277 | NTEEA | 12369 | NOx Tracking Active 100 Hour Engine Output Energy Bin 15 (NTE BIN) | Accumulated Engine output energy while all NOx sensors are active over the current 100 hour block for Bin 15 [Note Bin 15 is the NTE Bin]
50 | (g)(6.12.2)(A) | (g)(6.12.1)(C) | (h)(5.3.2)(A) | (h)(5.3.1)(C) | Active 100 hour | Engine Output Energy | 16 | 64277 | NTEEA | 12370 | NOx Tracking Active 100 Hour Engine Output Energy Bin 16 (Regen Bin) | Accumulated Engine output energy while all NOx sensors are active over the current 100 hour block for Bin 16 [Note Bin 16 is the Regen Bin]
51 | (g)(6.12.2)(A) | (g)(6.12.1)(C) | (h)(5.3.2)(A) | (h)(5.3.1)(C) | Active 100 hour | Engine Output Energy | 17 | 64277 | NTEEA | 12371 | NOx Tracking Active 100 Hour Engine Output Energy Bin 17 (MIL On Bin) | Accumulated Engine output energy while all NOx sensors are active over the current 100 hour block for Bin 17 [Note Bin 17 is the MIL On Bin]
52 | (g)(6.12.2)(A) | (g)(6.12.1)(D) | (h)(5.3.2)(A) | (h)(5.3.1)(D) | Active 100 hour | Distance Traveled | 1 | 64276 | NTVMA | 12372 | NOx Tracking Active 100 Hour Vehicle Distance Bin 1 (Total) | Accumulated Vehicle distance while all NOx sensors are active over the current 100 hour block for Bin 1 [Note Bin 1 is the total of Bins 2-14]
53 | (g)(6.12.2)(A) | (g)(6.12.1)(D) | (h)(5.3.2)(A) | (h)(5.3.1)(D) | Active 100 hour | Distance Traveled | 2 | 64276 | NTVMA | 12373 | NOx Tracking Active 100 Hour Vehicle Distance Bin 2 | Accumulated Vehicle distance while all NOx sensors are active over the current 100 hour block for Bin 2 [Note Bin 2 is the 'idle' bin]
54 | (g)(6.12.2)(A) | (g)(6.12.1)(D) | (h)(5.3.2)(A) | (h)(5.3.1)(D) | Active 100 hour | Distance Traveled | 3 | 64276 | NTVMA | 12374 | NOx Tracking Active 100 Hour Vehicle Distance Bin 3 | Accumulated Vehicle distance while all NOx sensors are active over the current 100 hour block for Bin 3.
55 | (g)(6.12.2)(A) | (g)(6.12.1)(D) | (h)(5.3.2)(A) | (h)(5.3.1)(D) | Active 100 hour | Distance Traveled | 4 | 64276 | NTVMA | 12375 | NOx Tracking Active 100 Hour Vehicle Distance Bin 4 | Accumulated Vehicle distance while all NOx sensors are active over the current 100 hour block for Bin 4.
56 | (g)(6.12.2)(A) | (g)(6.12.1)(D) | (h)(5.3.2)(A) | (h)(5.3.1)(D) | Active 100 hour | Distance Traveled | 5 | 64276 | NTVMA | 12376 | NOx Tracking Active 100 Hour Vehicle Distance Bin 5 | Accumulated Vehicle distance while all NOx sensors are active over the current 100 hour block for Bin 5.
57 | (g)(6.12.2)(A) | (g)(6.12.1)(D) | (h)(5.3.2)(A) | (h)(5.3.1)(D) | Active 100 hour | Distance Traveled | 6 | 64276 | NTVMA | 12377 | NOx Tracking Active 100 Hour Vehicle Distance Bin 6 | Accumulated Vehicle distance while all NOx sensors are active over the current 100 hour block for Bin 6.
58 | (g)(6.12.2)(A) | (g)(6.12.1)(D) | (h)(5.3.2)(A) | (h)(5.3.1)(D) | Active 100 hour | Distance Traveled | 7 | 64276 | NTVMA | 12378 | NOx Tracking Active 100 Hour Vehicle Distance Bin 7 | Accumulated Vehicle distance while all NOx sensors are active over the current 100 hour block for Bin 7.
59 | (g)(6.12.2)(A) | (g)(6.12.1)(D) | (h)(5.3.2)(A) | (h)(5.3.1)(D) | Active 100 hour | Distance Traveled | 8 | 64276 | NTVMA | 12379 | NOx Tracking Active 100 Hour Vehicle Distance Bin 8 | Accumulated Vehicle distance while all NOx sensors are active over the current 100 hour block for Bin 8.
60 | (g)(6.12.2)(A) | (g)(6.12.1)(D) | (h)(5.3.2)(A) | (h)(5.3.1)(D) | Active 100 hour | Distance Traveled | 9 | 64276 | NTVMA | 12380 | NOx Tracking Active 100 Hour Vehicle Distance Bin 9 | Accumulated Vehicle distance while all NOx sensors are active over the current 100 hour block for Bin 9
61 | (g)(6.12.2)(A) | (g)(6.12.1)(D) | (h)(5.3.2)(A) | (h)(5.3.1)(D) | Active 100 hour | Distance Traveled | 10 | 64276 | NTVMA | 12381 | NOx Tracking Active 100 Hour Vehicle Distance Bin 10 | Accumulated Vehicle distance while all NOx sensors are active over the current 100 hour block for Bin 10
62 | (g)(6.12.2)(A) | (g)(6.12.1)(D) | (h)(5.3.2)(A) | (h)(5.3.1)(D) | Active 100 hour | Distance Traveled | 11 | 64276 | NTVMA | 12382 | NOx Tracking Active 100 Hour Vehicle Distance Bin 11 | Accumulated Vehicle distance while all NOx sensors are active over the current 100 hour block for Bin 11
63 | (g)(6.12.2)(A) | (g)(6.12.1)(D) | (h)(5.3.2)(A) | (h)(5.3.1)(D) | Active 100 hour | Distance Traveled | 12 | 64276 | NTVMA | 12383 | NOx Tracking Active 100 Hour Vehicle Distance Bin 12 | Accumulated Vehicle distance while all NOx sensors are active over the current 100 hour block for Bin 12
64 | (g)(6.12.2)(A) | (g)(6.12.1)(D) | (h)(5.3.2)(A) | (h)(5.3.1)(D) | Active 100 hour | Distance Traveled | 13 | 64276 | NTVMA | 12384 | NOx Tracking Active 100 Hour Vehicle Distance Bin 13 | Accumulated Vehicle distance while all NOx sensors are active over the current 100 hour block for Bin 13
65 | (g)(6.12.2)(A) | (g)(6.12.1)(D) | (h)(5.3.2)(A) | (h)(5.3.1)(D) | Active 100 hour | Distance Traveled | 14 | 64276 | NTVMA | 12385 | NOx Tracking Active 100 Hour Vehicle Distance Bin 14 | Accumulated Vehicle distance while all NOx sensors are active over the current 100 hour block for Bin 14
66 | (g)(6.12.2)(A) | (g)(6.12.1)(D) | (h)(5.3.2)(A) | (h)(5.3.1)(D) | Active 100 hour | Distance Traveled | 15 | 64276 | NTVMA | 12386 | NOx Tracking Active 100 Hour Vehicle Distance Bin 15 (NTE BIN) | Accumulated Vehicle distance while all NOx sensors are active over the current 100 hour block for Bin 15 [Note Bin 15 is the NTE Bin]
67 | (g)(6.12.2)(A) | (g)(6.12.1)(D) | (h)(5.3.2)(A) | (h)(5.3.1)(D) | Active 100 hour | Distance Traveled | 16 | 64276 | NTVMA | 12387 | NOx Tracking Active 100 Hour Vehicle Distance Bin 16 (Regen Bin) | Accumulated Vehicle distance while all NOx sensors are active over the current 100 hour block for Bin 16 [Note Bin 16 is the Regen Bin]
68 | (g)(6.12.2)(A) | (g)(6.12.1)(D) | (h)(5.3.2)(A) | (h)(5.3.1)(D) | Active 100 hour | Distance Traveled | 17 | 64276 | NTVMA | 12388 | NOx Tracking Active 100 Hour Vehicle Distance Bin 17 (MIL On Bin) | Accumulated Vehicle distance while all NOx sensors are active over the current 100 hour block for Bin 17 [Note Bin 17 is the Mil On Bin]
69 | (g)(6.12.2)(A) | (g)(6.12.1)(E) | (h)(5.3.2)(A) | (h)(5.3.1)(E) | Active 100 hour | Engine Run Time | 1 | 64275 | NTEHA | 12389 | NOx Tracking Active 100 Hour Engine Run Time Bin 1 (Total) | Accumulated Engine run time while all NOx sensors are active over the current 100 hour block for Bin 1 [Note Bin 1 is the total of Bins 2-14]
70 | (g)(6.12.2)(A) | (g)(6.12.1)(E) | (h)(5.3.2)(A) | (h)(5.3.1)(E) | Active 100 hour | Engine Run Time | 2 | 64275 | NTEHA | 12390 | NOx Tracking Active 100 Hour Engine Run Time Bin 2 | Accumulated Engine run time while all NOx sensors are active over the current 100 hour block for Bin 2 [Note Bin 2 is the 'idle' bin]
71 | (g)(6.12.2)(A) | (g)(6.12.1)(E) | (h)(5.3.2)(A) | (h)(5.3.1)(E) | Active 100 hour | Engine Run Time | 3 | 64275 | NTEHA | 12391 | NOx Tracking Active 100 Hour Engine Run Time Bin 3 | Accumulated Engine run time while all NOx sensors are active over the current 100 hour block for Bin 3.
72 | (g)(6.12.2)(A) | (g)(6.12.1)(E) | (h)(5.3.2)(A) | (h)(5.3.1)(E) | Active 100 hour | Engine Run Time | 4 | 64275 | NTEHA | 12392 | NOx Tracking Active 100 Hour Engine Run Time Bin 4 | Accumulated Engine run time while all NOx sensors are active over the current 100 hour block for Bin 4.
73 | (g)(6.12.2)(A) | (g)(6.12.1)(E) | (h)(5.3.2)(A) | (h)(5.3.1)(E) | Active 100 hour | Engine Run Time | 5 | 64275 | NTEHA | 12393 | NOx Tracking Active 100 Hour Engine Run Time Bin 5 | Accumulated Engine run time while all NOx sensors are active over the current 100 hour block for Bin 5.
74 | (g)(6.12.2)(A) | (g)(6.12.1)(E) | (h)(5.3.2)(A) | (h)(5.3.1)(E) | Active 100 hour | Engine Run Time | 6 | 64275 | NTEHA | 12394 | NOx Tracking Active 100 Hour Engine Run Time Bin 6 | Accumulated Engine run time while all NOx sensors are active over the current 100 hour block for Bin 6.
75 | (g)(6.12.2)(A) | (g)(6.12.1)(E) | (h)(5.3.2)(A) | (h)(5.3.1)(E) | Active 100 hour | Engine Run Time | 7 | 64275 | NTEHA | 12395 | NOx Tracking Active 100 Hour Engine Run Time Bin 7 | Accumulated Engine run time while all NOx sensors are active over the current 100 hour block for Bin 7.
76 | (g)(6.12.2)(A) | (g)(6.12.1)(E) | (h)(5.3.2)(A) | (h)(5.3.1)(E) | Active 100 hour | Engine Run Time | 8 | 64275 | NTEHA | 12396 | NOx Tracking Active 100 Hour Engine Run Time Bin 8 | Accumulated Engine run time while all NOx sensors are active over the current 100 hour block for Bin 8.
77 | (g)(6.12.2)(A) | (g)(6.12.1)(E) | (h)(5.3.2)(A) | (h)(5.3.1)(E) | Active 100 hour | Engine Run Time | 9 | 64275 | NTEHA | 12397 | NOx Tracking Active 100 Hour Engine Run Time Bin 9 | Accumulated Engine run time while all NOx sensors are active over the current 100 hour block for Bin 9
78 | (g)(6.12.2)(A) | (g)(6.12.1)(E) | (h)(5.3.2)(A) | (h)(5.3.1)(E) | Active 100 hour | Engine Run Time | 10 | 64275 | NTEHA | 12398 | NOx Tracking Active 100 Hour Engine Run Time Bin 10 | Accumulated Engine run time while all NOx sensors are active over the current 100 hour block for Bin 10
79 | (g)(6.12.2)(A) | (g)(6.12.1)(E) | (h)(5.3.2)(A) | (h)(5.3.1)(E) | Active 100 hour | Engine Run Time | 11 | 64275 | NTEHA | 12399 | NOx Tracking Active 100 Hour Engine Run Time Bin 11 | Accumulated Engine run time while all NOx sensors are active over the current 100 hour block for Bin 11
80 | (g)(6.12.2)(A) | (g)(6.12.1)(E) | (h)(5.3.2)(A) | (h)(5.3.1)(E) | Active 100 hour | Engine Run Time | 12 | 64275 | NTEHA | 12400 | NOx Tracking Active 100 Hour Engine Run Time Bin 12 | Accumulated Engine run time while all NOx sensors are active over the current 100 hour block for Bin 12
81 | (g)(6.12.2)(A) | (g)(6.12.1)(E) | (h)(5.3.2)(A) | (h)(5.3.1)(E) | Active 100 hour | Engine Run Time | 13 | 64275 | NTEHA | 12401 | NOx Tracking Active 100 Hour Engine Run Time Bin 13 | Accumulated Engine run time while all NOx sensors are active over the current 100 hour block for Bin 13
82 | (g)(6.12.2)(A) | (g)(6.12.1)(E) | (h)(5.3.2)(A) | (h)(5.3.1)(E) | Active 100 hour | Engine Run Time | 14 | 64275 | NTEHA | 12402 | NOx Tracking Active 100 Hour Engine Run Time Bin 14 | Accumulated Engine run time while all NOx sensors are active over the current 100 hour block for Bin 14
83 | (g)(6.12.2)(A) | (g)(6.12.1)(E) | (h)(5.3.2)(A) | (h)(5.3.1)(E) | Active 100 hour | Engine Run Time | 15 | 64275 | NTEHA | 12403 | NOx Tracking Active 100 Hour Engine Run Time Bin 15 (NTE BIN) | Accumulated Engine run time while all NOx sensors are active over the current 100 hour block for Bin 15 [Note Bin 15 is the NTE Bin]
84 | (g)(6.12.2)(A) | (g)(6.12.1)(E) | (h)(5.3.2)(A) | (h)(5.3.1)(E) | Active 100 hour | Engine Run Time | 16 | 64275 | NTEHA | 12404 | NOx Tracking Active 100 Hour Engine Run Time Bin 16 (Regen Bin) | Accumulated Engine run time while all NOx sensors are active over the current 100 hour block for Bin 16 [Note Bin 16 is the Regen Bin]
85 | (g)(6.12.2)(A) | (g)(6.12.1)(E) | (h)(5.3.2)(A) | (h)(5.3.1)(E) | Active 100 hour | Engine Run Time | 17 | 64275 | NTEHA | 12405 | NOx Tracking Active 100 Hour Engine Run Time Bin 17 (MIL On Bin) | Accumulated Engine run time while all NOx sensors are active over the current 100 hour block for Bin 17 [Note Bin 17 is the MIL On Bin]
86 | (g)(6.12.2)(A) | (g)(6.12.1)(F) | (h)(5.3.2)(A) | (h)(5.3.1)(F) | Active 100 hour | Vehicle Fuel Consumption | 1 | 64274 | NTFCA | 12406 | NOx Tracking Active 100 Hour Fuel Consumption Bin 1 (Total) | Accumulated Fuel consumption while all NOx sensors are active over the current 100 hour block for Bin 1 [Note Bin 1 is the total of Bins 2-14]
87 | (g)(6.12.2)(A) | (g)(6.12.1)(F) | (h)(5.3.2)(A) | (h)(5.3.1)(F) | Active 100 hour | Vehicle Fuel Consumption | 2 | 64274 | NTFCA | 12407 | NOx Tracking Active 100 Hour Fuel Consumption Bin 2 | Accumulated Fuel consumption while all NOx sensors are active over the current 100 hour block for Bin 2 [Note Bin 2 is the 'idle' bin]
88 | (g)(6.12.2)(A) | (g)(6.12.1)(F) | (h)(5.3.2)(A) | (h)(5.3.1)(F) | Active 100 hour | Vehicle Fuel Consumption | 3 | 64274 | NTFCA | 12408 | NOx Tracking Active 100 Hour Fuel Consumption Bin 3 | Accumulated Fuel consumption while all NOx sensors are active over the current 100 hour block for Bin 3.
89 | (g)(6.12.2)(A) | (g)(6.12.1)(F) | (h)(5.3.2)(A) | (h)(5.3.1)(F) | Active 100 hour | Vehicle Fuel Consumption | 4 | 64274 | NTFCA | 12409 | NOx Tracking Active 100 Hour Fuel Consumption Bin 4 | Accumulated Fuel consumption while all NOx sensors are active over the current 100 hour block for Bin 4.
90 | (g)(6.12.2)(A) | (g)(6.12.1)(F) | (h)(5.3.2)(A) | (h)(5.3.1)(F) | Active 100 hour | Vehicle Fuel Consumption | 5 | 64274 | NTFCA | 12410 | NOx Tracking Active 100 Hour Fuel Consumption Bin 5 | Accumulated Fuel consumption while all NOx sensors are active over the current 100 hour block for Bin 5.
91 | (g)(6.12.2)(A) | (g)(6.12.1)(F) | (h)(5.3.2)(A) | (h)(5.3.1)(F) | Active 100 hour | Vehicle Fuel Consumption | 6 | 64274 | NTFCA | 12411 | NOx Tracking Active 100 Hour Fuel Consumption Bin 6 | Accumulated Fuel consumption while all NOx sensors are active over the current 100 hour block for Bin 6.
92 | (g)(6.12.2)(A) | (g)(6.12.1)(F) | (h)(5.3.2)(A) | (h)(5.3.1)(F) | Active 100 hour | Vehicle Fuel Consumption | 7 | 64274 | NTFCA | 12412 | NOx Tracking Active 100 Hour Fuel Consumption Bin 7 | Accumulated Fuel consumption while all NOx sensors are active over the current 100 hour block for Bin 7.
93 | (g)(6.12.2)(A) | (g)(6.12.1)(F) | (h)(5.3.2)(A) | (h)(5.3.1)(F) | Active 100 hour | Vehicle Fuel Consumption | 8 | 64274 | NTFCA | 12413 | NOx Tracking Active 100 Hour Fuel Consumption Bin 8 | Accumulated Fuel consumption while all NOx sensors are active over the current 100 hour block for Bin 8.
94 | (g)(6.12.2)(A) | (g)(6.12.1)(F) | (h)(5.3.2)(A) | (h)(5.3.1)(F) | Active 100 hour | Vehicle Fuel Consumption | 9 | 64274 | NTFCA | 12414 | NOx Tracking Active 100 Hour Fuel Consumption Bin 9 | Accumulated Fuel consumption while all NOx sensors are active over the current 100 hour block for Bin 9
95 | (g)(6.12.2)(A) | (g)(6.12.1)(F) | (h)(5.3.2)(A) | (h)(5.3.1)(F) | Active 100 hour | Vehicle Fuel Consumption | 10 | 64274 | NTFCA | 12415 | NOx Tracking Active 100 Hour Fuel Consumption Bin 10 | Accumulated Fuel consumption while all NOx sensors are active over the current 100 hour block for Bin 10
96 | (g)(6.12.2)(A) | (g)(6.12.1)(F) | (h)(5.3.2)(A) | (h)(5.3.1)(F) | Active 100 hour | Vehicle Fuel Consumption | 11 | 64274 | NTFCA | 12416 | NOx Tracking Active 100 Hour Fuel Consumption Bin 11 | Accumulated Fuel consumption while all NOx sensors are active over the current 100 hour block for Bin 11
97 | (g)(6.12.2)(A) | (g)(6.12.1)(F) | (h)(5.3.2)(A) | (h)(5.3.1)(F) | Active 100 hour | Vehicle Fuel Consumption | 12 | 64274 | NTFCA | 12417 | NOx Tracking Active 100 Hour Fuel Consumption Bin 12 | Accumulated Fuel consumption while all NOx sensors are active over the current 100 hour block for Bin 12
98 | (g)(6.12.2)(A) | (g)(6.12.1)(F) | (h)(5.3.2)(A) | (h)(5.3.1)(F) | Active 100 hour | Vehicle Fuel Consumption | 13 | 64274 | NTFCA | 12418 | NOx Tracking Active 100 Hour Fuel Consumption Bin 13 | Accumulated Fuel consumption while all NOx sensors are active over the current 100 hour block for Bin 13
99 | (g)(6.12.2)(A) | (g)(6.12.1)(F) | (h)(5.3.2)(A) | (h)(5.3.1)(F) | Active 100 hour | Vehicle Fuel Consumption | 14 | 64274 | NTFCA | 12419 | NOx Tracking Active 100 Hour Fuel Consumption Bin 14 | Accumulated Fuel consumption while all NOx sensors are active over the current 100 hour block for Bin 14
100 | (g)(6.12.2)(A) | (g)(6.12.1)(F) | (h)(5.3.2)(A) | (h)(5.3.1)(F) | Active 100 hour | Vehicle Fuel Consumption | 15 | 64274 | NTFCA | 12420 | NOx Tracking Active 100 Hour Fuel Consumption Bin 15 (NTE BIN) | Accumulated Fuel consumption while all NOx sensors are active over the current 100 hour block for Bin 15 [Note Bin 15 is the NTE Bin]
101 | (g)(6.12.2)(A) | (g)(6.12.1)(F) | (h)(5.3.2)(A) | (h)(5.3.1)(F) | Active 100 hour | Vehicle Fuel Consumption | 16 | 64274 | NTFCA | 12421 | NOx Tracking Active 100 Hour Fuel Consumption Bin 16 (Regen Bin) | Accumulated Fuel consumption while all NOx sensors are active over the current 100 hour block for Bin 16 [Note Bin 16 is the Regen Bin]
102 | (g)(6.12.2)(A) | (g)(6.12.1)(F) | (h)(5.3.2)(A) | (h)(5.3.1)(F) | Active 100 hour | Vehicle Fuel Consumption | 17 | 64274 | NTFCA | 12422 | NOx Tracking Active 100 Hour Fuel Consumption Bin 17 (MIL On Bin) | Accumulated Fuel consumption while all NOx sensors are active over the current 100 hour block for Bin 17 [Note Bin 17 is the Mil On Bin]
103 | (g)(6.12.2)(B) | (g)(6.12.1)(A) | (h)(5.3.2)(B) | (h)(5.3.1)(A) | Stored 100 hour | NOx Mass - Engine Out | 1 | 64272 | NTENS | 12440 | NOx Tracking Stored 100 Hour Engine Out NOx Mass Bin 1 (Total) | Accumulated Engine out NOx mass while all NOx sensors are active over the prior 100 hour period for Bin 1 [Note Bin 1 is the total of Bins 2-14]
104 | (g)(6.12.2)(B) | (g)(6.12.1)(A) | (h)(5.3.2)(B) | (h)(5.3.1)(A) | Stored 100 hour | NOx Mass - Tailpipe | 1 | 64273 | NTSNS | 12423 | NOx Tracking Stored 100 Hour System Out NOx Mass Bin 1 (Total) | Accumulated system out [SCR outlet] NOx mass while all NOx sensors are active over the prior 100 hour period for Bin 1 [Note Bin 1 is the total of Bins 2-14]
105 | (g)(6.12.2)(B) | (g)(6.12.1)(A) | (h)(5.3.2)(B) | (h)(5.3.1)(A) | Stored 100 hour | NOx Mass - Engine Out | 2 | 64272 | NTENS | 12441 | NOx Tracking Stored 100 Hour Engine Out NOx Mass Bin 2 | Accumulated Engine out NOx mass while all NOx sensors are active over the prior 100 hour period for Bin 2 [Note Bin 2 is the 'idle' bin]
106 | (g)(6.12.2)(B) | (g)(6.12.1)(A) | (h)(5.3.2)(B) | (h)(5.3.1)(A) | Stored 100 hour | NOx Mass - Tailpipe | 2 | 64273 | NTSNS | 12424 | NOx Tracking Stored 100 Hour System Out NOx Mass Bin 2 | Accumulated system out [SCR outlet] NOx mass while all NOx sensors are active over the prior 100 hour period for Bin 2 [Note Bin 2 is the 'idle' bin]
107 | (g)(6.12.2)(B) | (g)(6.12.1)(A) | (h)(5.3.2)(B) | (h)(5.3.1)(A) | Stored 100 hour | NOx Mass - Engine Out | 3 | 64272 | NTENS | 12442 | NOx Tracking Stored 100 Hour Engine Out NOx Mass Bin 3 | Accumulated Engine out NOx mass while all NOx sensors are active over the prior 100 hour period for Bin 3.
108 | (g)(6.12.2)(B) | (g)(6.12.1)(A) | (h)(5.3.2)(B) | (h)(5.3.1)(A) | Stored 100 hour | NOx Mass - Tailpipe | 3 | 64273 | NTSNS | 12425 | NOx Tracking Stored 100 Hour System Out NOx Mass Bin 3 | Accumulated system out [SCR outlet] NOx mass while all NOx sensors are active over the prior 100 hour period for Bin 3.
109 | (g)(6.12.2)(B) | (g)(6.12.1)(A) | (h)(5.3.2)(B) | (h)(5.3.1)(A) | Stored 100 hour | NOx Mass - Engine Out | 4 | 64272 | NTENS | 12443 | NOx Tracking Stored 100 Hour Engine Out NOx Mass Bin 4 | Accumulated Engine out NOx mass while all NOx sensors are active over the prior 100 hour period for Bin 4.
110 | (g)(6.12.2)(B) | (g)(6.12.1)(A) | (h)(5.3.2)(B) | (h)(5.3.1)(A) | Stored 100 hour | NOx Mass - Tailpipe | 4 | 64273 | NTSNS | 12426 | NOx Tracking Stored 100 Hour System Out NOx Mass Bin 4 | Accumulated system out [SCR outlet] NOx mass while all NOx sensors are active over the prior 100 hour period for Bin 4.
111 | (g)(6.12.2)(B) | (g)(6.12.1)(A) | (h)(5.3.2)(B) | (h)(5.3.1)(A) | Stored 100 hour | NOx Mass - Engine Out | 5 | 64272 | NTENS | 12444 | NOx Tracking Stored 100 Hour Engine Out NOx Mass Bin 5 | Accumulated Engine out NOx mass while all NOx sensors are active over the prior 100 hour period for Bin 5.
112 | (g)(6.12.2)(B) | (g)(6.12.1)(A) | (h)(5.3.2)(B) | (h)(5.3.1)(A) | Stored 100 hour | NOx Mass - Tailpipe | 5 | 64273 | NTSNS | 12427 | NOx Tracking Stored 100 Hour System Out NOx Mass Bin 5 | Accumulated system out [SCR outlet] NOx mass while all NOx sensors are active over the prior 100 hour period for Bin 5.
113 | (g)(6.12.2)(B) | (g)(6.12.1)(A) | (h)(5.3.2)(B) | (h)(5.3.1)(A) | Stored 100 hour | NOx Mass - Engine Out | 6 | 64272 | NTENS | 12445 | NOx Tracking Stored 100 Hour Engine Out NOx Mass Bin 6 | Accumulated Engine out NOx mass while all NOx sensors are active over the prior 100 hour period for Bin 6.
114 | (g)(6.12.2)(B) | (g)(6.12.1)(B) | (h)(5.3.2)(B) | (h)(5.3.1)(A) | Stored 100 hour | NOx Mass - Tailpipe | 6 | 64273 | NTSNS | 12428 | NOx Tracking Stored 100 Hour System Out NOx Mass Bin 6 | Accumulated system out [SCR outlet] NOx mass while all NOx sensors are active over the prior 100 hour period for Bin 6.
115 | (g)(6.12.2)(B) | (g)(6.12.1)(B) | (h)(5.3.2)(B) | (h)(5.3.1)(A) | Stored 100 hour | NOx Mass - Engine Out | 7 | 64272 | NTENS | 12446 | NOx Tracking Stored 100 Hour Engine Out NOx Mass Bin 7 | Accumulated Engine out NOx mass while all NOx sensors are active over the prior 100 hour period for Bin 7.
116 | (g)(6.12.2)(B) | (g)(6.12.1)(B) | (h)(5.3.2)(B) | (h)(5.3.1)(A) | Stored 100 hour | NOx Mass - Tailpipe | 7 | 64273 | NTSNS | 12429 | NOx Tracking Stored 100 Hour System Out NOx Mass Bin 7 | Accumulated system out [SCR outlet] NOx mass while all NOx sensors are active over the prior 100 hour period for Bin 7.
117 | (g)(6.12.2)(B) | (g)(6.12.1)(B) | (h)(5.3.2)(B) | (h)(5.3.1)(A) | Stored 100 hour | NOx Mass - Engine Out | 8 | 64272 | NTENS | 12447 | NOx Tracking Stored 100 Hour Engine Out NOx Mass Bin 8 | Accumulated Engine out NOx mass while all NOx sensors are active over the prior 100 hour period for Bin 8.
118 | (g)(6.12.2)(B) | (g)(6.12.1)(B) | (h)(5.3.2)(B) | (h)(5.3.1)(A) | Stored 100 hour | NOx Mass - Tailpipe | 8 | 64273 | NTSNS | 12430 | NOx Tracking Stored 100 Hour System Out NOx Mass Bin 8 | Accumulated system out [SCR outlet] NOx mass while all NOx sensors are active over the prior 100 hour period for Bin 8.
119 | (g)(6.12.2)(B) | (g)(6.12.1)(B) | (h)(5.3.2)(B) | (h)(5.3.1)(A) | Stored 100 hour | NOx Mass - Engine Out | 9 | 64272 | NTENS | 12448 | NOx Tracking Stored 100 Hour Engine Out NOx Mass Bin 9 | Accumulated Engine out NOx mass while all NOx sensors are active over the prior 100 hour period for Bin 9
120 | (g)(6.12.2)(B) | (g)(6.12.1)(B) | (h)(5.3.2)(B) | (h)(5.3.1)(A) | Stored 100 hour | NOx Mass - Tailpipe | 9 | 64273 | NTSNS | 12431 | NOx Tracking Stored 100 Hour System Out NOx Mass Bin 9 | Accumulated system out [SCR outlet] NOx mass while all NOx sensors are active over the prior 100 hour period for Bin 9
121 | (g)(6.12.2)(B) | (g)(6.12.1)(B) | (h)(5.3.2)(B) | (h)(5.3.1)(A) | Stored 100 hour | NOx Mass - Engine Out | 10 | 64272 | NTENS | 12449 | NOx Tracking Stored 100 Hour Engine Out NOx Mass Bin 10 | Accumulated Engine out NOx mass while all NOx sensors are active over the prior 100 hour period for Bin 10
122 | (g)(6.12.2)(B) | (g)(6.12.1)(B) | (h)(5.3.2)(B) | (h)(5.3.1)(A) | Stored 100 hour | NOx Mass - Tailpipe | 10 | 64273 | NTSNS | 12432 | NOx Tracking Stored 100 Hour System Out NOx Mass Bin 10 | Accumulated system out [SCR outlet] NOx mass while all NOx sensors are active over the prior 100 hour period for Bin 10
123 | (g)(6.12.2)(B) | (g)(6.12.1)(B) | (h)(5.3.2)(B) | (h)(5.3.1)(A) | Stored 100 hour | NOx Mass - Engine Out | 11 | 64272 | NTENS | 12450 | NOx Tracking Stored 100 Hour Engine Out NOx Mass Bin 11 | Accumulated Engine out NOx mass while all NOx sensors are active over the prior 100 hour period for Bin 11
124 | (g)(6.12.2)(B) | (g)(6.12.1)(B) | (h)(5.3.2)(B) | (h)(5.3.1)(A) | Stored 100 hour | NOx Mass - Tailpipe | 11 | 64273 | NTSNS | 12433 | NOx Tracking Stored 100 Hour System Out NOx Mass Bin 11 | Accumulated system out [SCR outlet] NOx mass while all NOx sensors are active over the prior 100 hour period for Bin 11
125 | (g)(6.12.2)(B) | (g)(6.12.1)(B) | (h)(5.3.2)(B) | (h)(5.3.1)(A) | Stored 100 hour | NOx Mass - Engine Out | 12 | 64272 | NTENS | 12451 | NOx Tracking Stored 100 Hour Engine Out NOx Mass Bin 12 | Accumulated Engine out NOx mass while all NOx sensors are active over the prior 100 hour period for Bin 12
126 | (g)(6.12.2)(B) | (g)(6.12.1)(B) | (h)(5.3.2)(B) | (h)(5.3.1)(A) | Stored 100 hour | NOx Mass - Tailpipe | 12 | 64273 | NTSNS | 12434 | NOx Tracking Stored 100 Hour System Out NOx Mass Bin 12 | Accumulated system out [SCR outlet] NOx mass while all NOx sensors are active over the prior 100 hour period for Bin 12
127 | (g)(6.12.2)(B) | (g)(6.12.1)(B) | (h)(5.3.2)(B) | (h)(5.3.1)(A) | Stored 100 hour | NOx Mass - Engine Out | 13 | 64272 | NTENS | 12452 | NOx Tracking Stored 100 Hour Engine Out NOx Mass Bin 13 | Accumulated Engine out NOx mass while all NOx sensors are active over the prior 100 hour period for Bin 13
128 | (g)(6.12.2)(B) | (g)(6.12.1)(B) | (h)(5.3.2)(B) | (h)(5.3.1)(A) | Stored 100 hour | NOx Mass - Tailpipe | 13 | 64273 | NTSNS | 12435 | NOx Tracking Stored 100 Hour System Out NOx Mass Bin 13 | Accumulated system out [SCR outlet] NOx mass while all NOx sensors are active over the prior 100 hour period for Bin 13
129 | (g)(6.12.2)(B) | (g)(6.12.1)(B) | (h)(5.3.2)(B) | (h)(5.3.1)(A) | Stored 100 hour | NOx Mass - Engine Out | 14 | 64272 | NTENS | 12453 | NOx Tracking Stored 100 Hour Engine Out NOx Mass Bin 14 | Accumulated Engine out NOx mass while all NOx sensors are active over the prior 100 hour period for Bin 14
130 | (g)(6.12.2)(B) | (g)(6.12.1)(B) | (h)(5.3.2)(B) | (h)(5.3.1)(A) | Stored 100 hour | NOx Mass - Tailpipe | 14 | 64273 | NTSNS | 12436 | NOx Tracking Stored 100 Hour System Out NOx Mass Bin 14 | Accumulated system out [SCR outlet] NOx mass while all NOx sensors are active over the prior 100 hour period for Bin 14
131 | (g)(6.12.2)(B) | (g)(6.12.1)(B) | (h)(5.3.2)(B) | (h)(5.3.1)(A) | Stored 100 hour | NOx Mass - Engine Out | 15 | 64272 | NTENS | 12454 | NOx Tracking Stored 100 Hour Engine Out NOx Mass Bin 15 (NTE BIN) | Accumulated Engine out NOx mass while all NOx sensors are active over the prior 100 hour period for Bin 15 [Note Bin 15 is the NTE Bin]
132 | (g)(6.12.2)(B) | (g)(6.12.1)(B) | (h)(5.3.2)(B) | (h)(5.3.1)(A) | Stored 100 hour | NOx Mass - Tailpipe | 15 | 64273 | NTSNS | 12437 | NOx Tracking Stored 100 Hour System Out NOx Mass Bin 15 (NTE BIN) | Accumulated system out [SCR outlet] NOx mass while all NOx sensors are active over the prior 100 hour period for Bin 15 [Note Bin 15 is the Regen Bin]
133 | (g)(6.12.2)(B) | (g)(6.12.1)(B) | (h)(5.3.2)(B) | (h)(5.3.1)(A) | Stored 100 hour | NOx Mass - Engine Out | 16 | 64272 | NTENS | 12455 | NOx Tracking Stored 100 Hour Engine Out NOx Mass Bin 16 (Regen Bin) | Accumulated Engine out NOx mass while all NOx sensors are active over the prior 100 hour period for Bin 16 [Note Bin 16 is the Regen Bin]
134 | (g)(6.12.2)(B) | (g)(6.12.1)(B) | (h)(5.3.2)(B) | (h)(5.3.1)(A) | Stored 100 hour | NOx Mass - Tailpipe | 16 | 64273 | NTSNS | 12438 | NOx Tracking Stored 100 Hour System Out NOx Mass Bin 16 (Regen Bin) | Accumulated system out [SCR outlet] NOx mass while all NOx sensors are active over the prior 100 hour period for Bin 16 [Note Bin 16 is the Regen Bin]
135 | (g)(6.12.2)(B) | (g)(6.12.1)(B) | (h)(5.3.2)(B) | (h)(5.3.1)(A) | Stored 100 hour | NOx Mass - Engine Out | 17 | 64272 | NTENS | 12456 | NOx Tracking Stored 100 Hour Engine Out NOx Mass Bin 17 (MIL On Bin) | Accumulated Engine out NOx mass while all NOx sensors are active over the prior 100 hour period for Bin 17 [Note Bin 17 is the Mil On Bin]
136 | (g)(6.12.2)(B) | (g)(6.12.1)(B) | (h)(5.3.2)(B) | (h)(5.3.1)(A) | Stored 100 hour | NOx Mass - Tailpipe | 17 | 64273 | NTSNS | 12439 | NOx Tracking Stored 100 Hour System Out NOx Mass Bin 17 (MIL On Bin) | Accumulated system out [SCR outlet] NOx mass while all NOx sensors are active over the prior 100 hour period for Bin 17 [Note Bin 17 is the MIL On Bin]
137 | (g)(6.12.2)(B) | (g)(6.12.1)(C) | (h)(5.3.2)(B) | (h)(5.3.1)(C) | Stored 100 hour | Engine Output Energy | 1 | 64271 | NTEES | 12457 | NOx Tracking Stored 100 Hour Engine Output Energy Bin 1 (Total) | Accumulated Engine output energy while all NOx sensors are active over the prior 100 hour period for Bin 1 [Note Bin 1 is the total of Bins 2-14]
138 | (g)(6.12.2)(B) | (g)(6.12.1)(C) | (h)(5.3.2)(B) | (h)(5.3.1)(C) | Stored 100 hour | Engine Output Energy | 2 | 64271 | NTEES | 12458 | NOx Tracking Stored 100 Hour Engine Output Energy Bin 2 | Accumulated Engine output energy while all NOx sensors are active over the prior 100 hour period for Bin 2 [Note Bin 2 is the 'idle' bin]
139 | (g)(6.12.2)(B) | (g)(6.12.1)(C) | (h)(5.3.2)(B) | (h)(5.3.1)(C) | Stored 100 hour | Engine Output Energy | 3 | 64271 | NTEES | 12459 | NOx Tracking Stored 100 Hour Engine Output Energy Bin 3 | Accumulated Engine output energy while all NOx sensors are active over the prior 100 hour period for Bin 3.
140 | (g)(6.12.2)(B) | (g)(6.12.1)(C) | (h)(5.3.2)(B) | (h)(5.3.1)(C) | Stored 100 hour | Engine Output Energy | 4 | 64271 | NTEES | 12460 | NOx Tracking Stored 100 Hour Engine Output Energy Bin 4 | Accumulated Engine output energy while all NOx sensors are active over the prior 100 hour period for Bin 4.
141 | (g)(6.12.2)(B) | (g)(6.12.1)(C) | (h)(5.3.2)(B) | (h)(5.3.1)(C) | Stored 100 hour | Engine Output Energy | 5 | 64271 | NTEES | 12461 | NOx Tracking Stored 100 Hour Engine Output Energy Bin 5 | Accumulated Engine output energy while all NOx sensors are active over the prior 100 hour period for Bin 5.
142 | (g)(6.12.2)(B) | (g)(6.12.1)(C) | (h)(5.3.2)(B) | (h)(5.3.1)(C) | Stored 100 hour | Engine Output Energy | 6 | 64271 | NTEES | 12462 | NOx Tracking Stored 100 Hour Engine Output Energy Bin 6 | Accumulated Engine output energy while all NOx sensors are active over the prior 100 hour period for Bin 6.
143 | (g)(6.12.2)(B) | (g)(6.12.1)(C) | (h)(5.3.2)(B) | (h)(5.3.1)(C) | Stored 100 hour | Engine Output Energy | 7 | 64271 | NTEES | 12463 | NOx Tracking Stored 100 Hour Engine Output Energy Bin 7 | Accumulated Engine output energy while all NOx sensors are active over the prior 100 hour period for Bin 7.
144 | (g)(6.12.2)(B) | (g)(6.12.1)(C) | (h)(5.3.2)(B) | (h)(5.3.1)(C) | Stored 100 hour | Engine Output Energy | 8 | 64271 | NTEES | 12464 | NOx Tracking Stored 100 Hour Engine Output Energy Bin 8 | Accumulated Engine output energy while all NOx sensors are active over the prior 100 hour period for Bin 8.
145 | (g)(6.12.2)(B) | (g)(6.12.1)(C) | (h)(5.3.2)(B) | (h)(5.3.1)(C) | Stored 100 hour | Engine Output Energy | 9 | 64271 | NTEES | 12465 | NOx Tracking Stored 100 Hour Engine Output Energy Bin 9 | Accumulated Engine output energy while all NOx sensors are active over the prior 100 hour period for Bin 9
146 | (g)(6.12.2)(B) | (g)(6.12.1)(C) | (h)(5.3.2)(B) | (h)(5.3.1)(C) | Stored 100 hour | Engine Output Energy | 10 | 64271 | NTEES | 12466 | NOx Tracking Stored 100 Hour Engine Output Energy Bin 10 | Accumulated Engine output energy while all NOx sensors are active over the prior 100 hour period for Bin 10
147 | (g)(6.12.2)(B) | (g)(6.12.1)(C) | (h)(5.3.2)(B) | (h)(5.3.1)(C) | Stored 100 hour | Engine Output Energy | 11 | 64271 | NTEES | 12467 | NOx Tracking Stored 100 Hour Engine Output Energy Bin 11 | Accumulated Engine output energy while all NOx sensors are active over the prior 100 hour period for Bin 11
148 | (g)(6.12.2)(B) | (g)(6.12.1)(C) | (h)(5.3.2)(B) | (h)(5.3.1)(C) | Stored 100 hour | Engine Output Energy | 12 | 64271 | NTEES | 12468 | NOx Tracking Stored 100 Hour Engine Output Energy Bin 12 | Accumulated Engine output energy while all NOx sensors are active over the prior 100 hour period for Bin 12
149 | (g)(6.12.2)(B) | (g)(6.12.1)(C) | (h)(5.3.2)(B) | (h)(5.3.1)(C) | Stored 100 hour | Engine Output Energy | 13 | 64271 | NTEES | 12469 | NOx Tracking Stored 100 Hour Engine Output Energy Bin 13 | Accumulated Engine output energy while all NOx sensors are active over the prior 100 hour period for Bin 13
150 | (g)(6.12.2)(B) | (g)(6.12.1)(C) | (h)(5.3.2)(B) | (h)(5.3.1)(C) | Stored 100 hour | Engine Output Energy | 14 | 64271 | NTEES | 12470 | NOx Tracking Stored 100 Hour Engine Output Energy Bin 14 | Accumulated Engine output energy while all NOx sensors are active over the prior 100 hour period for Bin 14
151 | (g)(6.12.2)(B) | (g)(6.12.1)(C) | (h)(5.3.2)(B) | (h)(5.3.1)(C) | Stored 100 hour | Engine Output Energy | 15 | 64271 | NTEES | 12471 | NOx Tracking Stored 100 Hour Engine Output Energy Bin 15 (NTE BIN) | Accumulated Engine output energy while all NOx sensors are active over the prior 100 hour period for Bin 15 [Note Bin 15 is the NTE Bin]
152 | (g)(6.12.2)(B) | (g)(6.12.1)(C) | (h)(5.3.2)(B) | (h)(5.3.1)(C) | Stored 100 hour | Engine Output Energy | 16 | 64271 | NTEES | 12472 | NOx Tracking Stored 100 Hour Engine Output Energy Bin 16 (Regen Bin) | Accumulated Engine output energy while all NOx sensors are active over the prior 100 hour period for Bin 16 [Note Bin 16 is the Regen Bin]
153 | (g)(6.12.2)(B) | (g)(6.12.1)(C) | (h)(5.3.2)(B) | (h)(5.3.1)(C) | Stored 100 hour | Engine Output Energy | 17 | 64271 | NTEES | 12473 | NOx Tracking Stored 100 Hour Engine Output Energy Bin 17 (MIL On Bin) | Accumulated Engine output energy while all NOx sensors are active over the prior 100 hour period for Bin 17 [Note Bin 17 is the MIL On Bin]
154 | (g)(6.12.2)(B) | (g)(6.12.1)(D) | (h)(5.3.2)(B) | (h)(5.3.1)(D) | Stored 100 hour | Distance Traveled | 1 | 64270 | NTVMS | 12474 | NOx Tracking Stored 100 Hour Vehicle Distance Bin 1 (Total) | Accumulated Vehicle distance while all NOx sensors are active over the prior 100 hour period for Bin 1 [Note Bin 1 is the total of Bins 2-14]
155 | (g)(6.12.2)(B) | (g)(6.12.1)(D) | (h)(5.3.2)(B) | (h)(5.3.1)(D) | Stored 100 hour | Distance Traveled | 2 | 64270 | NTVMS | 12475 | NOx Tracking Stored 100 Hour Vehicle Distance Bin 2 | Accumulated Vehicle distance while all NOx sensors are active over the prior 100 hour period for Bin 2 [Note Bin 2 is the 'idle' bin]
156 | (g)(6.12.2)(B) | (g)(6.12.1)(D) | (h)(5.3.2)(B) | (h)(5.3.1)(D) | Stored 100 hour | Distance Traveled | 3 | 64270 | NTVMS | 12476 | NOx Tracking Stored 100 Hour Vehicle Distance Bin 3 | Accumulated Vehicle distance while all NOx sensors are active over the prior 100 hour period for Bin 3.
157 | (g)(6.12.2)(B) | (g)(6.12.1)(D) | (h)(5.3.2)(B) | (h)(5.3.1)(D) | Stored 100 hour | Distance Traveled | 4 | 64270 | NTVMS | 12477 | NOx Tracking Stored 100 Hour Vehicle Distance Bin 4 | Accumulated Vehicle distance while all NOx sensors are active over the prior 100 hour period for Bin 4.
158 | (g)(6.12.2)(B) | (g)(6.12.1)(D) | (h)(5.3.2)(B) | (h)(5.3.1)(D) | Stored 100 hour | Distance Traveled | 5 | 64270 | NTVMS | 12478 | NOx Tracking Stored 100 Hour Vehicle Distance Bin 5 | Accumulated Vehicle distance while all NOx sensors are active over the prior 100 hour period for Bin 5.
159 | (g)(6.12.2)(B) | (g)(6.12.1)(D) | (h)(5.3.2)(B) | (h)(5.3.1)(D) | Stored 100 hour | Distance Traveled | 6 | 64270 | NTVMS | 12479 | NOx Tracking Stored 100 Hour Vehicle Distance Bin 6 | Accumulated Vehicle distance while all NOx sensors are active over the prior 100 hour period for Bin 6.
160 | (g)(6.12.2)(B) | (g)(6.12.1)(D) | (h)(5.3.2)(B) | (h)(5.3.1)(D) | Stored 100 hour | Distance Traveled | 7 | 64270 | NTVMS | 12480 | NOx Tracking Stored 100 Hour Vehicle Distance Bin 7 | Accumulated Vehicle distance while all NOx sensors are active over the prior 100 hour period for Bin 7.
161 | (g)(6.12.2)(B) | (g)(6.12.1)(D) | (h)(5.3.2)(B) | (h)(5.3.1)(D) | Stored 100 hour | Distance Traveled | 8 | 64270 | NTVMS | 12481 | NOx Tracking Stored 100 Hour Vehicle Distance Bin 8 | Accumulated Vehicle distance while all NOx sensors are active over the prior 100 hour period for Bin 8.
162 | (g)(6.12.2)(B) | (g)(6.12.1)(D) | (h)(5.3.2)(B) | (h)(5.3.1)(D) | Stored 100 hour | Distance Traveled | 9 | 64270 | NTVMS | 12482 | NOx Tracking Stored 100 Hour Vehicle Distance Bin 9 | Accumulated Vehicle distance while all NOx sensors are active over the prior 100 hour period for Bin 9
163 | (g)(6.12.2)(B) | (g)(6.12.1)(D) | (h)(5.3.2)(B) | (h)(5.3.1)(D) | Stored 100 hour | Distance Traveled | 10 | 64270 | NTVMS | 12483 | NOx Tracking Stored 100 Hour Vehicle Distance Bin 10 | Accumulated Vehicle distance while all NOx sensors are active over the prior 100 hour period for Bin 10
164 | (g)(6.12.2)(B) | (g)(6.12.1)(D) | (h)(5.3.2)(B) | (h)(5.3.1)(D) | Stored 100 hour | Distance Traveled | 11 | 64270 | NTVMS | 12484 | NOx Tracking Stored 100 Hour Vehicle Distance Bin 11 | Accumulated Vehicle distance while all NOx sensors are active over the prior 100 hour period for Bin 11
165 | (g)(6.12.2)(B) | (g)(6.12.1)(D) | (h)(5.3.2)(B) | (h)(5.3.1)(D) | Stored 100 hour | Distance Traveled | 12 | 64270 | NTVMS | 12485 | NOx Tracking Stored 100 Hour Vehicle Distance Bin 12 | Accumulated Vehicle distance while all NOx sensors are active over the prior 100 hour period for Bin 12
166 | (g)(6.12.2)(B) | (g)(6.12.1)(D) | (h)(5.3.2)(B) | (h)(5.3.1)(D) | Stored 100 hour | Distance Traveled | 13 | 64270 | NTVMS | 12486 | NOx Tracking Stored 100 Hour Vehicle Distance Bin 13 | Accumulated Vehicle distance while all NOx sensors are active over the prior 100 hour period for Bin 13
167 | (g)(6.12.2)(B) | (g)(6.12.1)(D) | (h)(5.3.2)(B) | (h)(5.3.1)(D) | Stored 100 hour | Distance Traveled | 14 | 64270 | NTVMS | 12487 | NOx Tracking Stored 100 Hour Vehicle Distance Bin 14 | Accumulated Vehicle distance while all NOx sensors are active over the prior 100 hour period for Bin 14
168 | (g)(6.12.2)(B) | (g)(6.12.1)(D) | (h)(5.3.2)(B) | (h)(5.3.1)(D) | Stored 100 hour | Distance Traveled | 15 | 64270 | NTVMS | 12488 | NOx Tracking Stored 100 Hour Vehicle Distance Bin 15 (NTE BIN) | Accumulated Vehicle distance while all NOx sensors are active over the prior 100 hour period for Bin 15 [Note Bin 15 is the NTE Bin]
169 | (g)(6.12.2)(B) | (g)(6.12.1)(D) | (h)(5.3.2)(B) | (h)(5.3.1)(D) | Stored 100 hour | Distance Traveled | 16 | 64270 | NTVMS | 12489 | NOx Tracking Stored 100 Hour Vehicle Distance Bin 16 (Regen Bin) | Accumulated Vehicle distance while all NOx sensors are active over the prior 100 hour period for Bin 16 [Note Bin 16 is the Regen Bin]
170 | (g)(6.12.2)(B) | (g)(6.12.1)(D) | (h)(5.3.2)(B) | (h)(5.3.1)(D) | Stored 100 hour | Distance Traveled | 17 | 64270 | NTVMS | 12490 | NOx Tracking Stored 100 Hour Vehicle Distance Bin 17 (MIL On Bin) | Accumulated Vehicle distance while all NOx sensors are active over the prior 100 hour period for Bin 17 [Note Bin 17 is the MIL ON Bin]
171 | (g)(6.12.2)(B) | (g)(6.12.1)(E) | (h)(5.3.2)(B) | (h)(5.3.1)(E) | Stored 100 hour | Engine Run Time | 1 | 64269 | NTEHS | 12491 | NOx Tracking Stored 100 Hour Engine Run Time Bin 1 (Total) | Accumulated Engine run time while all NOx sensors are active over the prior 100 hour period for Bin 1 [Note Bin 1 is the total of Bins 2-14]
172 | (g)(6.12.2)(B) | (g)(6.12.1)(E) | (h)(5.3.2)(B) | (h)(5.3.1)(E) | Stored 100 hour | Engine Run Time | 2 | 64269 | NTEHS | 12492 | NOx Tracking Stored 100 Hour Engine Run Time Bin 2 | Accumulated Engine run time while all NOx sensors are active over the prior 100 hour period for Bin 2 [Note Bin 2 is the 'idle' bin]
173 | (g)(6.12.2)(B) | (g)(6.12.1)(E) | (h)(5.3.2)(B) | (h)(5.3.1)(E) | Stored 100 hour | Engine Run Time | 3 | 64269 | NTEHS | 12493 | NOx Tracking Stored 100 Hour Engine Run Time Bin 3 | Accumulated Engine run time while all NOx sensors are active over the prior 100 hour period for Bin 3.
174 | (g)(6.12.2)(B) | (g)(6.12.1)(E) | (h)(5.3.2)(B) | (h)(5.3.1)(E) | Stored 100 hour | Engine Run Time | 4 | 64269 | NTEHS | 12494 | NOx Tracking Stored 100 Hour Engine Run Time Bin 4 | Accumulated Engine run time while all NOx sensors are active over the prior 100 hour period for Bin 4.
175 | (g)(6.12.2)(B) | (g)(6.12.1)(E) | (h)(5.3.2)(B) | (h)(5.3.1)(E) | Stored 100 hour | Engine Run Time | 5 | 64269 | NTEHS | 12495 | NOx Tracking Stored 100 Hour Engine Run Time Bin 5 | Accumulated Engine run time while all NOx sensors are active over the prior 100 hour period for Bin 5.
176 | (g)(6.12.2)(B) | (g)(6.12.1)(E) | (h)(5.3.2)(B) | (h)(5.3.1)(E) | Stored 100 hour | Engine Run Time | 6 | 64269 | NTEHS | 12496 | NOx Tracking Stored 100 Hour Engine Run Time Bin 6 | Accumulated Engine run time while all NOx sensors are active over the prior 100 hour period for Bin 6.
177 | (g)(6.12.2)(B) | (g)(6.12.1)(E) | (h)(5.3.2)(B) | (h)(5.3.1)(E) | Stored 100 hour | Engine Run Time | 7 | 64269 | NTEHS | 12497 | NOx Tracking Stored 100 Hour Engine Run Time Bin 7 | Accumulated Engine run time while all NOx sensors are active over the prior 100 hour period for Bin 7.
178 | (g)(6.12.2)(B) | (g)(6.12.1)(E) | (h)(5.3.2)(B) | (h)(5.3.1)(E) | Stored 100 hour | Engine Run Time | 8 | 64269 | NTEHS | 12498 | NOx Tracking Stored 100 Hour Engine Run Time Bin 8 | Accumulated Engine run time while all NOx sensors are active over the prior 100 hour period for Bin 8.
179 | (g)(6.12.2)(B) | (g)(6.12.1)(E) | (h)(5.3.2)(B) | (h)(5.3.1)(E) | Stored 100 hour | Engine Run Time | 9 | 64269 | NTEHS | 12499 | NOx Tracking Stored 100 Hour Engine Run Time Bin 9 | Accumulated Engine run time while all NOx sensors are active over the prior 100 hour period for Bin 9
180 | (g)(6.12.2)(B) | (g)(6.12.1)(E) | (h)(5.3.2)(B) | (h)(5.3.1)(E) | Stored 100 hour | Engine Run Time | 10 | 64269 | NTEHS | 12500 | NOx Tracking Stored 100 Hour Engine Run Time Bin 10 | Accumulated Engine run time while all NOx sensors are active over the prior 100 hour period for Bin 10
181 | (g)(6.12.2)(B) | (g)(6.12.1)(E) | (h)(5.3.2)(B) | (h)(5.3.1)(E) | Stored 100 hour | Engine Run Time | 11 | 64269 | NTEHS | 12501 | NOx Tracking Stored 100 Hour Engine Run Time Bin 11 | Accumulated Engine run time while all NOx sensors are active over the prior 100 hour period for Bin 11
182 | (g)(6.12.2)(B) | (g)(6.12.1)(E) | (h)(5.3.2)(B) | (h)(5.3.1)(E) | Stored 100 hour | Engine Run Time | 12 | 64269 | NTEHS | 12502 | NOx Tracking Stored 100 Hour Engine Run Time Bin 12 | Accumulated Engine run time while all NOx sensors are active over the prior 100 hour period for Bin 12
183 | (g)(6.12.2)(B) | (g)(6.12.1)(E) | (h)(5.3.2)(B) | (h)(5.3.1)(E) | Stored 100 hour | Engine Run Time | 13 | 64269 | NTEHS | 12503 | NOx Tracking Stored 100 Hour Engine Run Time Bin 13 | Accumulated Engine run time while all NOx sensors are active over the prior 100 hour period for Bin 13
184 | (g)(6.12.2)(B) | (g)(6.12.1)(E) | (h)(5.3.2)(B) | (h)(5.3.1)(E) | Stored 100 hour | Engine Run Time | 14 | 64269 | NTEHS | 12504 | NOx Tracking Stored 100 Hour Engine Run Time Bin 14 | Accumulated Engine run time while all NOx sensors are active over the prior 100 hour period for Bin 14
185 | (g)(6.12.2)(B) | (g)(6.12.1)(E) | (h)(5.3.2)(B) | (h)(5.3.1)(E) | Stored 100 hour | Engine Run Time | 15 | 64269 | NTEHS | 12505 | NOx Tracking Stored 100 Hour Engine Run Time Bin 15 (NTE BIN) | Accumulated Engine run time while all NOx sensors are active over the prior 100 hour period for Bin 15 [Note Bin 15 is the NTE Bin]
186 | (g)(6.12.2)(B) | (g)(6.12.1)(E) | (h)(5.3.2)(B) | (h)(5.3.1)(E) | Stored 100 hour | Engine Run Time | 16 | 64269 | NTEHS | 12506 | NOx Tracking Stored 100 Hour Engine Run Time Bin 16 (Regen Bin) | Accumulated Engine run time while all NOx sensors are active over the prior 100 hour period for Bin 16 [Note Bin 16 is the Regen Bin]
187 | (g)(6.12.2)(B) | (g)(6.12.1)(E) | (h)(5.3.2)(B) | (h)(5.3.1)(E) | Stored 100 hour | Engine Run Time | 17 | 64269 | NTEHS | 12507 | NOx Tracking Stored 100 Hour Engine Run Time Bin 17 (MIL On Bin) | Accumulated Engine run time while all NOx sensors are active over the prior 100 hour period for Bin 17 [Note Bin 17 is the MIL On Bin]
188 | (g)(6.12.2)(B) | (g)(6.12.1)(F) | (h)(5.3.2)(B) | (h)(5.3.1)(F) | Stored 100 hour | Vehicle Fuel Consumption | 1 | 64268 | NTFCS | 12508 | NOx Tracking Stored 100 Hour Fuel Consumption Bin 1 (Total) | Accumulated Fuel consumption while all NOx sensors are active over the prior 100 hour period for Bin 1 [Note Bin 1 is the total of Bins 2-14]
189 | (g)(6.12.2)(B) | (g)(6.12.1)(F) | (h)(5.3.2)(B) | (h)(5.3.1)(F) | Stored 100 hour | Vehicle Fuel Consumption | 2 | 64268 | NTFCS | 12509 | NOx Tracking Stored 100 Hour Fuel Consumption Bin 2 | Accumulated Fuel consumption while all NOx sensors are active over the prior 100 hour period for Bin 2 [Note Bin 2 is the 'idle' bin]
190 | (g)(6.12.2)(B) | (g)(6.12.1)(F) | (h)(5.3.2)(B) | (h)(5.3.1)(F) | Stored 100 hour | Vehicle Fuel Consumption | 3 | 64268 | NTFCS | 12510 | NOx Tracking Stored 100 Hour Fuel Consumption Bin 3 | Accumulated Fuel consumption while all NOx sensors are active over the prior 100 hour period for Bin 3.
191 | (g)(6.12.2)(B) | (g)(6.12.1)(F) | (h)(5.3.2)(B) | (h)(5.3.1)(F) | Stored 100 hour | Vehicle Fuel Consumption | 4 | 64268 | NTFCS | 12511 | NOx Tracking Stored 100 Hour Fuel Consumption Bin 4 | Accumulated Fuel consumption while all NOx sensors are active over the prior 100 hour period for Bin 4.
192 | (g)(6.12.2)(B) | (g)(6.12.1)(F) | (h)(5.3.2)(B) | (h)(5.3.1)(F) | Stored 100 hour | Vehicle Fuel Consumption | 5 | 64268 | NTFCS | 12512 | NOx Tracking Stored 100 Hour Fuel Consumption Bin 5 | Accumulated Fuel consumption while all NOx sensors are active over the prior 100 hour period for Bin 5.
193 | (g)(6.12.2)(B) | (g)(6.12.1)(F) | (h)(5.3.2)(B) | (h)(5.3.1)(F) | Stored 100 hour | Vehicle Fuel Consumption | 6 | 64268 | NTFCS | 12513 | NOx Tracking Stored 100 Hour Fuel Consumption Bin 6 | Accumulated Fuel consumption while all NOx sensors are active over the prior 100 hour period for Bin 6.
194 | (g)(6.12.2)(B) | (g)(6.12.1)(F) | (h)(5.3.2)(B) | (h)(5.3.1)(F) | Stored 100 hour | Vehicle Fuel Consumption | 7 | 64268 | NTFCS | 12514 | NOx Tracking Stored 100 Hour Fuel Consumption Bin 7 | Accumulated Fuel consumption while all NOx sensors are active over the prior 100 hour period for Bin 7.
195 | (g)(6.12.2)(B) | (g)(6.12.1)(F) | (h)(5.3.2)(B) | (h)(5.3.1)(F) | Stored 100 hour | Vehicle Fuel Consumption | 8 | 64268 | NTFCS | 12515 | NOx Tracking Stored 100 Hour Fuel Consumption Bin 8 | Accumulated Fuel consumption while all NOx sensors are active over the prior 100 hour period for Bin 8.
196 | (g)(6.12.2)(B) | (g)(6.12.1)(F) | (h)(5.3.2)(B) | (h)(5.3.1)(F) | Stored 100 hour | Vehicle Fuel Consumption | 9 | 64268 | NTFCS | 12516 | NOx Tracking Stored 100 Hour Fuel Consumption Bin 9 | Accumulated Fuel consumption while all NOx sensors are active over the prior 100 hour period for Bin 9
197 | (g)(6.12.2)(B) | (g)(6.12.1)(F) | (h)(5.3.2)(B) | (h)(5.3.1)(F) | Stored 100 hour | Vehicle Fuel Consumption | 10 | 64268 | NTFCS | 12517 | NOx Tracking Stored 100 Hour Fuel Consumption Bin 10 | Accumulated Fuel consumption while all NOx sensors are active over the prior 100 hour period for Bin 10
198 | (g)(6.12.2)(B) | (g)(6.12.1)(F) | (h)(5.3.2)(B) | (h)(5.3.1)(F) | Stored 100 hour | Vehicle Fuel Consumption | 11 | 64268 | NTFCS | 12518 | NOx Tracking Stored 100 Hour Fuel Consumption Bin 11 | Accumulated Fuel consumption while all NOx sensors are active over the prior 100 hour period for Bin 11
199 | (g)(6.12.2)(B) | (g)(6.12.1)(F) | (h)(5.3.2)(B) | (h)(5.3.1)(F) | Stored 100 hour | Vehicle Fuel Consumption | 12 | 64268 | NTFCS | 12519 | NOx Tracking Stored 100 Hour Fuel Consumption Bin 12 | Accumulated Fuel consumption while all NOx sensors are active over the prior 100 hour period for Bin 12
200 | (g)(6.12.2)(B) | (g)(6.12.1)(F) | (h)(5.3.2)(B) | (h)(5.3.1)(F) | Stored 100 hour | Vehicle Fuel Consumption | 13 | 64268 | NTFCS | 12520 | NOx Tracking Stored 100 Hour Fuel Consumption Bin 13 | Accumulated Fuel consumption while all NOx sensors are active over the prior 100 hour period for Bin 13
201 | (g)(6.12.2)(B) | (g)(6.12.1)(F) | (h)(5.3.2)(B) | (h)(5.3.1)(F) | Stored 100 hour | Vehicle Fuel Consumption | 14 | 64268 | NTFCS | 12521 | NOx Tracking Stored 100 Hour Fuel Consumption Bin 14 | Accumulated Fuel consumption while all NOx sensors are active over the prior 100 hour period for Bin 14
202 | (g)(6.12.2)(B) | (g)(6.12.1)(F) | (h)(5.3.2)(B) | (h)(5.3.1)(F) | Stored 100 hour | Vehicle Fuel Consumption | 15 | 64268 | NTFCS | 12522 | NOx Tracking Stored 100 Hour Fuel Consumption Bin 15 (NTE BIN) | Accumulated Fuel consumption while all NOx sensors are active over the prior 100 hour period for Bin 15 [Note Bin 15 is the NTE Bin]
203 | (g)(6.12.2)(B) | (g)(6.12.1)(F) | (h)(5.3.2)(B) | (h)(5.3.1)(F) | Stored 100 hour | Vehicle Fuel Consumption | 16 | 64268 | NTFCS | 12523 | NOx Tracking Stored 100 Hour Fuel Consumption Bin 16 (Regen Bin) | Accumulated Fuel consumption while all NOx sensors are active over the prior 100 hour period for Bin 16 [Note Bin 16 is the Regen Bin]
204 | (g)(6.12.2)(B) | (g)(6.12.1)(F) | (h)(5.3.2)(B) | (h)(5.3.1)(F) | Stored 100 hour | Vehicle Fuel Consumption | 17 | 64268 | NTFCS | 12524 | NOx Tracking Stored 100 Hour Fuel Consumption Bin 17 (MIL On Bin) | Accumulated Fuel consumption while all NOx sensors are active over the prior 100 hour period for Bin 17 [Note Bin 17 is the MIL On Bin]
205 | (g)(6.12.2)(C) | (g)(6.12.1)(A) | (h)(5.3.2)(C) | (h)(5.3.1)(A) | NOx Lifetime | NOx Mass - Engine Out | 1 | 64266 | NTENV | 12542 | NOx Tracking Valid NOx Lifetime Engine Out NOx Mass Bin 1 (Total) | Accumulated Engine out NOx mass while all NOx sensors are active over the lifetime of the vehicle for Bin 1 [Note Bin 1 is the total of Bins 2-14]
206 | (g)(6.12.2)(C) | (g)(6.12.1)(A) | (h)(5.3.2)(C) | (h)(5.3.1)(A) | NOx Lifetime | NOx Mass - Engine Out | 2 | 64266 | NTENV | 12543 | NOx Tracking Valid NOx Lifetime Engine Out NOx Mass Bin 2 | Accumulated Engine out NOx mass while all NOx sensors are active over the lifetime of the vehicle for Bin 2 [Note Bin 2 is the 'idle' bin]
207 | (g)(6.12.2)(C) | (g)(6.12.1)(A) | (h)(5.3.2)(C) | (h)(5.3.1)(A) | NOx Lifetime | NOx Mass - Engine Out | 3 | 64266 | NTENV | 12544 | NOx Tracking Valid NOx Lifetime Engine Out NOx Mass Bin 3 | Accumulated Engine out NOx mass while all NOx sensors are active over the lifetime of the vehicle for Bin 3.
208 | (g)(6.12.2)(C) | (g)(6.12.1)(A) | (h)(5.3.2)(C) | (h)(5.3.1)(A) | NOx Lifetime | NOx Mass - Engine Out | 4 | 64266 | NTENV | 12545 | NOx Tracking Valid NOx Lifetime Engine Out NOx Mass Bin 4 | Accumulated Engine out NOx mass while all NOx sensors are active over the lifetime of the vehicle for Bin 4.
209 | (g)(6.12.2)(C) | (g)(6.12.1)(A) | (h)(5.3.2)(C) | (h)(5.3.1)(A) | NOx Lifetime | NOx Mass - Engine Out | 5 | 64266 | NTENV | 12546 | NOx Tracking Valid NOx Lifetime Engine Out NOx Mass Bin 5 | Accumulated Engine out NOx mass while all NOx sensors are active over the lifetime of the vehicle for Bin 5.
210 | (g)(6.12.2)(C) | (g)(6.12.1)(A) | (h)(5.3.2)(C) | (h)(5.3.1)(A) | NOx Lifetime | NOx Mass - Engine Out | 6 | 64266 | NTENV | 12547 | NOx Tracking Valid NOx Lifetime Engine Out NOx Mass Bin 6 | Accumulated Engine out NOx mass while all NOx sensors are active over the lifetime of the vehicle for Bin 6.
211 | (g)(6.12.2)(C) | (g)(6.12.1)(A) | (h)(5.3.2)(C) | (h)(5.3.1)(A) | NOx Lifetime | NOx Mass - Engine Out | 7 | 64266 | NTENV | 12548 | NOx Tracking Valid NOx Lifetime Engine Out NOx Mass Bin 7 | Accumulated Engine out NOx mass while all NOx sensors are active over the lifetime of the vehicle for Bin 7.
212 | (g)(6.12.2)(C) | (g)(6.12.1)(A) | (h)(5.3.2)(C) | (h)(5.3.1)(A) | NOx Lifetime | NOx Mass - Engine Out | 8 | 64266 | NTENV | 12549 | NOx Tracking Valid NOx Lifetime Engine Out NOx Mass Bin 8 | Accumulated Engine out NOx mass while all NOx sensors are active over the lifetime of the vehicle for Bin 8.
213 | (g)(6.12.2)(C) | (g)(6.12.1)(A) | (h)(5.3.2)(C) | (h)(5.3.1)(A) | NOx Lifetime | NOx Mass - Engine Out | 9 | 64266 | NTENV | 12550 | NOx Tracking Valid NOx Lifetime Engine Out NOx Mass Bin 9 | Accumulated Engine out NOx mass while all NOx sensors are active over the lifetime of the vehicle for Bin 9
214 | (g)(6.12.2)(C) | (g)(6.12.1)(A) | (h)(5.3.2)(C) | (h)(5.3.1)(A) | NOx Lifetime | NOx Mass - Engine Out | 10 | 64266 | NTENV | 12551 | NOx Tracking Valid NOx Lifetime Engine Out NOx Mass Bin 10 | Accumulated Engine out NOx mass while all NOx sensors are active over the lifetime of the vehicle for Bin 10
215 | (g)(6.12.2)(C) | (g)(6.12.1)(A) | (h)(5.3.2)(C) | (h)(5.3.1)(A) | NOx Lifetime | NOx Mass - Engine Out | 11 | 64266 | NTENV | 12552 | NOx Tracking Valid NOx Lifetime Engine Out NOx Mass Bin 11 | Accumulated Engine out NOx mass while all NOx sensors are active over the lifetime of the vehicle for Bin 11
216 | (g)(6.12.2)(C) | (g)(6.12.1)(A) | (h)(5.3.2)(C) | (h)(5.3.1)(A) | NOx Lifetime | NOx Mass - Engine Out | 12 | 64266 | NTENV | 12553 | NOx Tracking Valid NOx Lifetime Engine Out NOx Mass Bin 12 | Accumulated Engine out NOx mass while all NOx sensors are active over the lifetime of the vehicle for Bin 12
217 | (g)(6.12.2)(C) | (g)(6.12.1)(A) | (h)(5.3.2)(C) | (h)(5.3.1)(A) | NOx Lifetime | NOx Mass - Engine Out | 13 | 64266 | NTENV | 12554 | NOx Tracking Valid NOx Lifetime Engine Out NOx Mass Bin 13 | Accumulated Engine out NOx mass while all NOx sensors are active over the lifetime of the vehicle for Bin 13
218 | (g)(6.12.2)(C) | (g)(6.12.1)(A) | (h)(5.3.2)(C) | (h)(5.3.1)(A) | NOx Lifetime | NOx Mass - Engine Out | 14 | 64266 | NTENV | 12555 | NOx Tracking Valid NOx Lifetime Engine Out NOx Mass Bin 14 | Accumulated Engine out NOx mass while all NOx sensors are active over the lifetime of the vehicle for Bin 14
219 | (g)(6.12.2)(C) | (g)(6.12.1)(A) | (h)(5.3.2)(C) | (h)(5.3.1)(A) | NOx Lifetime | NOx Mass - Engine Out | 15 | 64266 | NTENV | 12556 | NOx Tracking Valid NOx Lifetime Engine Out NOx Mass Bin 15 (NTE BIN) | Accumulated Engine out NOx mass while all NOx sensors are active over the lifetime of the vehicle for Bin 15 [Note Bin 15 is the NTE Bin]
220 | (g)(6.12.2)(C) | (g)(6.12.1)(A) | (h)(5.3.2)(C) | (h)(5.3.1)(A) | NOx Lifetime | NOx Mass - Engine Out | 16 | 64266 | NTENV | 12557 | NOx Tracking Valid NOx Lifetime Engine Out NOx Mass Bin 16 (Regen Bin) | Accumulated Engine out NOx mass while all NOx sensors are active over the lifetime of the vehicle for Bin 16 [Note Bin 16 is the Regen Bin]
221 | (g)(6.12.2)(C) | (g)(6.12.1)(A) | (h)(5.3.2)(C) | (h)(5.3.1)(A) | NOx Lifetime | NOx Mass - Engine Out | 17 | 64266 | NTENV | 12558 | NOx Tracking Valid NOx Lifetime Engine Out NOx Mass Bin 17 (MIL On Bin) | Accumulated Engine out NOx mass while all NOx sensors are active over the lifetime of the vehicle for Bin 17 [Note Bin 17 is the MIL On Bin]
222 | (g)(6.12.2)(C) | (g)(6.12.1)(B) | (h)(5.3.2)(C) | (h)(5.3.1)(B) | NOx Lifetime | NOx Mass - Tailpipe | 1 | 64267 | NTSNV | 12525 | NOx Tracking Valid NOx Lifetime System Out NOx Mass Bin 1 (Total) | Accumulated system out [SCR outlet] NOx mass while all NOx sensors are active over the lifetime of the vehicle for Bin 1 [Note Bin 1 is the total of Bins 2-14]
223 | (g)(6.12.2)(C) | (g)(6.12.1)(B) | (h)(5.3.2)(C) | (h)(5.3.1)(B) | NOx Lifetime | NOx Mass - Tailpipe | 2 | 64267 | NTSNV | 12526 | NOx Tracking Valid NOx Lifetime System Out NOx Mass Bin 2 | Accumulated system out [SCR outlet] NOx mass while all NOx sensors are active over the lifetime of the vehicle for Bin 2 [Note Bin 2 is the 'idle' bin]
224 | (g)(6.12.2)(C) | (g)(6.12.1)(B) | (h)(5.3.2)(C) | (h)(5.3.1)(B) | NOx Lifetime | NOx Mass - Tailpipe | 3 | 64267 | NTSNV | 12527 | NOx Tracking Valid NOx Lifetime System Out NOx Mass Bin 3 | Accumulated system out [SCR outlet] NOx mass while all NOx sensors are active over the lifetime of the vehicle for Bin 3.
225 | (g)(6.12.2)(C) | (g)(6.12.1)(B) | (h)(5.3.2)(C) | (h)(5.3.1)(B) | NOx Lifetime | NOx Mass - Tailpipe | 4 | 64267 | NTSNV | 12528 | NOx Tracking Valid NOx Lifetime System Out NOx Mass Bin 4 | Accumulated system out [SCR outlet] NOx mass while all NOx sensors are active over the lifetime of the vehicle for Bin 4.
226 | (g)(6.12.2)(C) | (g)(6.12.1)(B) | (h)(5.3.2)(C) | (h)(5.3.1)(B) | NOx Lifetime | NOx Mass - Tailpipe | 5 | 64267 | NTSNV | 12529 | NOx Tracking Valid NOx Lifetime System Out NOx Mass Bin 5 | Accumulated system out [SCR outlet] NOx mass while all NOx sensors are active over the lifetime of the vehicle for Bin 5.
227 | (g)(6.12.2)(C) | (g)(6.12.1)(B) | (h)(5.3.2)(C) | (h)(5.3.1)(B) | NOx Lifetime | NOx Mass - Tailpipe | 6 | 64267 | NTSNV | 12530 | NOx Tracking Valid NOx Lifetime System Out NOx Mass Bin 6 | Accumulated system out [SCR outlet] NOx mass while all NOx sensors are active over the lifetime of the vehicle for Bin 6.
228 | (g)(6.12.2)(C) | (g)(6.12.1)(B) | (h)(5.3.2)(C) | (h)(5.3.1)(B) | NOx Lifetime | NOx Mass - Tailpipe | 7 | 64267 | NTSNV | 12531 | NOx Tracking Valid NOx Lifetime System Out NOx Mass Bin 7 | Accumulated system out [SCR outlet] NOx mass while all NOx sensors are active over the lifetime of the vehicle for Bin 7.
229 | (g)(6.12.2)(C) | (g)(6.12.1)(B) | (h)(5.3.2)(C) | (h)(5.3.1)(B) | NOx Lifetime | NOx Mass - Tailpipe | 8 | 64267 | NTSNV | 12532 | NOx Tracking Valid NOx Lifetime System Out NOx Mass Bin 8 | Accumulated system out [SCR outlet] NOx mass while all NOx sensors are active over the lifetime of the vehicle for Bin 8.
230 | (g)(6.12.2)(C) | (g)(6.12.1)(B) | (h)(5.3.2)(C) | (h)(5.3.1)(B) | NOx Lifetime | NOx Mass - Tailpipe | 9 | 64267 | NTSNV | 12533 | NOx Tracking Valid NOx Lifetime System Out NOx Mass Bin 9 | Accumulated system out [SCR outlet] NOx mass while all NOx sensors are active over the lifetime of the vehicle for Bin 9
231 | (g)(6.12.2)(C) | (g)(6.12.1)(B) | (h)(5.3.2)(C) | (h)(5.3.1)(B) | NOx Lifetime | NOx Mass - Tailpipe | 10 | 64267 | NTSNV | 12534 | NOx Tracking Valid NOx Lifetime System Out NOx Mass Bin 10 | Accumulated system out [SCR outlet] NOx mass while all NOx sensors are active over the lifetime of the vehicle for Bin 10
232 | (g)(6.12.2)(C) | (g)(6.12.1)(B) | (h)(5.3.2)(C) | (h)(5.3.1)(B) | NOx Lifetime | NOx Mass - Tailpipe | 11 | 64267 | NTSNV | 12535 | NOx Tracking Valid NOx Lifetime System Out NOx Mass Bin 11 | Accumulated system out [SCR outlet] NOx mass while all NOx sensors are active over the lifetime of the vehicle for Bin 11
233 | (g)(6.12.2)(C) | (g)(6.12.1)(B) | (h)(5.3.2)(C) | (h)(5.3.1)(B) | NOx Lifetime | NOx Mass - Tailpipe | 12 | 64267 | NTSNV | 12536 | NOx Tracking Valid NOx Lifetime System Out NOx Mass Bin 12 | Accumulated system out [SCR outlet] NOx mass while all NOx sensors are active over the lifetime of the vehicle for Bin 12
234 | (g)(6.12.2)(C) | (g)(6.12.1)(B) | (h)(5.3.2)(C) | (h)(5.3.1)(B) | NOx Lifetime | NOx Mass - Tailpipe | 13 | 64267 | NTSNV | 12537 | NOx Tracking Valid NOx Lifetime System Out NOx Mass Bin 13 | Accumulated system out [SCR outlet] NOx mass while all NOx sensors are active over the lifetime of the vehicle for Bin 13
235 | (g)(6.12.2)(C) | (g)(6.12.1)(B) | (h)(5.3.2)(C) | (h)(5.3.1)(B) | NOx Lifetime | NOx Mass - Tailpipe | 14 | 64267 | NTSNV | 12538 | NOx Tracking Valid NOx Lifetime System Out NOx Mass Bin 14 | Accumulated system out [SCR outlet] NOx mass while all NOx sensors are active over the lifetime of the vehicle for Bin 14
236 | (g)(6.12.2)(C) | (g)(6.12.1)(B) | (h)(5.3.2)(C) | (h)(5.3.1)(B) | NOx Lifetime | NOx Mass - Tailpipe | 15 | 64267 | NTSNV | 12539 | NOx Tracking Valid NOx Lifetime System Out NOx Mass Bin 15 (NTE BIN) | Accumulated system out [SCR outlet] NOx mass while all NOx sensors are active over the lifetime of the vehicle for Bin 15 [Note Bin 15 is the Regen Bin]
237 | (g)(6.12.2)(C) | (g)(6.12.1)(B) | (h)(5.3.2)(C) | (h)(5.3.1)(B) | NOx Lifetime | NOx Mass - Tailpipe | 16 | 64267 | NTSNV | 12540 | NOx Tracking Valid NOx Lifetime System Out NOx Mass Bin 16 (Regen Bin) | Accumulated system out [SCR outlet] NOx mass while all NOx sensors are active over the lifetime of the vehicle for Bin 16 [Note Bin 16 is the Regen Bin]
238 | (g)(6.12.2)(C) | (g)(6.12.1)(B) | (h)(5.3.2)(C) | (h)(5.3.1)(B) | NOx Lifetime | NOx Mass - Tailpipe | 17 | 64267 | NTSNV | 12541 | NOx Tracking Valid NOx Lifetime System Out NOx Mass Bin 17 (MIL On Bin) | Accumulated system out [SCR outlet] NOx mass while all NOx sensors are active over the lifetime of the vehicle for Bin 17 [Note Bin 17 is the MIL On Bin]
239 | (g)(6.12.2)(C) | (g)(6.12.1)(C) | (h)(5.3.2)(C) | (h)(5.3.1)(C) | NOx Lifetime | Engine Output Energy | 1 | 64265 | NTEEV | 12559 | NOx Tracking Valid NOx Lifetime Engine Output Energy Bin 1 (Total) | Accumulated Engine output energy while all NOx sensors are active over the lifetime of the vehicle for Bin 1 [Note Bin 1 is the total of Bins 2-14]
240 | (g)(6.12.2)(C) | (g)(6.12.1)(C) | (h)(5.3.2)(C) | (h)(5.3.1)(C) | NOx Lifetime | Engine Output Energy | 2 | 64265 | NTEEV | 12560 | NOx Tracking Valid NOx Lifetime Engine Output Energy Bin 2 | Accumulated Engine output energy while all NOx sensors are active over the lifetime of the vehicle for Bin 2 [Note Bin 2 is the 'idle' bin]
241 | (g)(6.12.2)(C) | (g)(6.12.1)(C) | (h)(5.3.2)(C) | (h)(5.3.1)(C) | NOx Lifetime | Engine Output Energy | 3 | 64265 | NTEEV | 12561 | NOx Tracking Valid NOx Lifetime Engine Output Energy Bin 3 | Accumulated Engine output energy while all NOx sensors are active over the lifetime of the vehicle for Bin 3.
242 | (g)(6.12.2)(C) | (g)(6.12.1)(C) | (h)(5.3.2)(C) | (h)(5.3.1)(C) | NOx Lifetime | Engine Output Energy | 4 | 64265 | NTEEV | 12562 | NOx Tracking Valid NOx Lifetime Engine Output Energy Bin 4 | Accumulated Engine output energy while all NOx sensors are active over the lifetime of the vehicle for Bin 4.
243 | (g)(6.12.2)(C) | (g)(6.12.1)(C) | (h)(5.3.2)(C) | (h)(5.3.1)(C) | NOx Lifetime | Engine Output Energy | 5 | 64265 | NTEEV | 12563 | NOx Tracking Valid NOx Lifetime Engine Output Energy Bin 5 | Accumulated Engine output energy while all NOx sensors are active over the lifetime of the vehicle for Bin 5.
244 | (g)(6.12.2)(C) | (g)(6.12.1)(C) | (h)(5.3.2)(C) | (h)(5.3.1)(C) | NOx Lifetime | Engine Output Energy | 6 | 64265 | NTEEV | 12564 | NOx Tracking Valid NOx Lifetime Engine Output Energy Bin 6 | Accumulated Engine output energy while all NOx sensors are active over the lifetime of the vehicle for Bin 6.
245 | (g)(6.12.2)(C) | (g)(6.12.1)(C) | (h)(5.3.2)(C) | (h)(5.3.1)(C) | NOx Lifetime | Engine Output Energy | 7 | 64265 | NTEEV | 12565 | NOx Tracking Valid NOx Lifetime Engine Output Energy Bin 7 | Accumulated Engine output energy while all NOx sensors are active over the lifetime of the vehicle for Bin 7.
246 | (g)(6.12.2)(C) | (g)(6.12.1)(C) | (h)(5.3.2)(C) | (h)(5.3.1)(C) | NOx Lifetime | Engine Output Energy | 8 | 64265 | NTEEV | 12566 | NOx Tracking Valid NOx Lifetime Engine Output Energy Bin 8 | Accumulated Engine output energy while all NOx sensors are active over the lifetime of the vehicle for Bin 8.
247 | (g)(6.12.2)(C) | (g)(6.12.1)(C) | (h)(5.3.2)(C) | (h)(5.3.1)(C) | NOx Lifetime | Engine Output Energy | 9 | 64265 | NTEEV | 12567 | NOx Tracking Valid NOx Lifetime Engine Output Energy Bin 9 | Accumulated Engine output energy while all NOx sensors are active over the lifetime of the vehicle for Bin 9
248 | (g)(6.12.2)(C) | (g)(6.12.1)(C) | (h)(5.3.2)(C) | (h)(5.3.1)(C) | NOx Lifetime | Engine Output Energy | 10 | 64265 | NTEEV | 12568 | NOx Tracking Valid NOx Lifetime Engine Output Energy Bin 10 | Accumulated Engine output energy while all NOx sensors are active over the lifetime of the vehicle for Bin 10
249 | (g)(6.12.2)(C) | (g)(6.12.1)(C) | (h)(5.3.2)(C) | (h)(5.3.1)(C) | NOx Lifetime | Engine Output Energy | 11 | 64265 | NTEEV | 12569 | NOx Tracking Valid NOx Lifetime Engine Output Energy Bin 11 | Accumulated Engine output energy while all NOx sensors are active over the lifetime of the vehicle for Bin 11
250 | (g)(6.12.2)(C) | (g)(6.12.1)(C) | (h)(5.3.2)(C) | (h)(5.3.1)(C) | NOx Lifetime | Engine Output Energy | 12 | 64265 | NTEEV | 12570 | NOx Tracking Valid NOx Lifetime Engine Output Energy Bin 12 | Accumulated Engine output energy while all NOx sensors are active over the lifetime of the vehicle for Bin 12
251 | (g)(6.12.2)(C) | (g)(6.12.1)(C) | (h)(5.3.2)(C) | (h)(5.3.1)(C) | NOx Lifetime | Engine Output Energy | 13 | 64265 | NTEEV | 12571 | NOx Tracking Valid NOx Lifetime Engine Output Energy Bin 13 | Accumulated Engine output energy while all NOx sensors are active over the lifetime of the vehicle for Bin 13
252 | (g)(6.12.2)(C) | (g)(6.12.1)(C) | (h)(5.3.2)(C) | (h)(5.3.1)(C) | NOx Lifetime | Engine Output Energy | 14 | 64265 | NTEEV | 12572 | NOx Tracking Valid NOx Lifetime Engine Output Energy Bin 14 | Accumulated Engine output energy while all NOx sensors are active over the lifetime of the vehicle for Bin 14
253 | (g)(6.12.2)(C) | (g)(6.12.1)(C) | (h)(5.3.2)(C) | (h)(5.3.1)(C) | NOx Lifetime | Engine Output Energy | 15 | 64265 | NTEEV | 12573 | NOx Tracking Valid NOx Lifetime Engine Output Energy Bin 15 (NTE BIN) | Accumulated Engine output energy while all NOx sensors are active over the lifetime of the vehicle for Bin 15 [Note Bin 15 is the NTE Bin]
254 | (g)(6.12.2)(C) | (g)(6.12.1)(C) | (h)(5.3.2)(C) | (h)(5.3.1)(C) | NOx Lifetime | Engine Output Energy | 16 | 64265 | NTEEV | 12574 | NOx Tracking Valid NOx Lifetime Engine Output Energy Bin 16 (Regen Bin) | Accumulated Engine output energy while all NOx sensors are active over the lifetime of the vehicle for Bin 16 [Note Bin 16 is the Regen Bin]
255 | (g)(6.12.2)(C) | (g)(6.12.1)(C) | (h)(5.3.2)(C) | (h)(5.3.1)(C) | NOx Lifetime | Engine Output Energy | 17 | 64265 | NTEEV | 12575 | NOx Tracking Valid NOx Lifetime Engine Output Energy Bin 17 (MIL On Bin) | Accumulated Engine output energy while all NOx sensors are active over the lifetime of the vehicle for Bin 17 [Note Bin 17 is the MIL On Bin]
256 | (g)(6.12.2)(C) | (g)(6.12.1)(D) | (h)(5.3.2)(C) | (h)(5.3.1)(D) | NOx Lifetime | Distance Traveled | 1 | 64264 | NTVMV | 12576 | NOx Tracking Valid NOx Lifetime Vehicle Distance Bin 1 (Total) | Accumulated Vehicle distance while all NOx sensors are active over the lifetime of the vehicle for Bin 1 [Note Bin 1 is the total of Bins 2-14]
257 | (g)(6.12.2)(C) | (g)(6.12.1)(D) | (h)(5.3.2)(C) | (h)(5.3.1)(D) | NOx Lifetime | Distance Traveled | 2 | 64264 | NTVMV | 12577 | NOx Tracking Valid NOx Lifetime Vehicle Distance Bin 2 | Accumulated Vehicle distance while all NOx sensors are active over the lifetime of the vehicle for Bin 2 [Note Bin 2 is the 'idle' bin]
258 | (g)(6.12.2)(C) | (g)(6.12.1)(D) | (h)(5.3.2)(C) | (h)(5.3.1)(D) | NOx Lifetime | Distance Traveled | 3 | 64264 | NTVMV | 12578 | NOx Tracking Valid NOx Lifetime Vehicle Distance Bin 3 | Accumulated Vehicle distance while all NOx sensors are active over the lifetime of the vehicle for Bin 3.
259 | (g)(6.12.2)(C) | (g)(6.12.1)(D) | (h)(5.3.2)(C) | (h)(5.3.1)(D) | NOx Lifetime | Distance Traveled | 4 | 64264 | NTVMV | 12579 | NOx Tracking Valid NOx Lifetime Vehicle Distance Bin 4 | Accumulated Vehicle distance while all NOx sensors are active over the lifetime of the vehicle for Bin 4.
260 | (g)(6.12.2)(C) | (g)(6.12.1)(D) | (h)(5.3.2)(C) | (h)(5.3.1)(D) | NOx Lifetime | Distance Traveled | 5 | 64264 | NTVMV | 12580 | NOx Tracking Valid NOx Lifetime Vehicle Distance Bin 5 | Accumulated Vehicle distance while all NOx sensors are active over the lifetime of the vehicle for Bin 5.
261 | (g)(6.12.2)(C) | (g)(6.12.1)(D) | (h)(5.3.2)(C) | (h)(5.3.1)(D) | NOx Lifetime | Distance Traveled | 6 | 64264 | NTVMV | 12581 | NOx Tracking Valid NOx Lifetime Vehicle Distance Bin 6 | Accumulated Vehicle distance while all NOx sensors are active over the lifetime of the vehicle for Bin 6.
262 | (g)(6.12.2)(C) | (g)(6.12.1)(D) | (h)(5.3.2)(C) | (h)(5.3.1)(D) | NOx Lifetime | Distance Traveled | 7 | 64264 | NTVMV | 12582 | NOx Tracking Valid NOx Lifetime Vehicle Distance Bin 7 | Accumulated Vehicle distance while all NOx sensors are active over the lifetime of the vehicle for Bin 7.
263 | (g)(6.12.2)(C) | (g)(6.12.1)(D) | (h)(5.3.2)(C) | (h)(5.3.1)(D) | NOx Lifetime | Distance Traveled | 8 | 64264 | NTVMV | 12583 | NOx Tracking Valid NOx Lifetime Vehicle Distance Bin 8 | Accumulated Vehicle distance while all NOx sensors are active over the lifetime of the vehicle for Bin 8.
264 | (g)(6.12.2)(C) | (g)(6.12.1)(D) | (h)(5.3.2)(C) | (h)(5.3.1)(D) | NOx Lifetime | Distance Traveled | 9 | 64264 | NTVMV | 12584 | NOx Tracking Valid NOx Lifetime Vehicle Distance Bin 9 | Accumulated Vehicle distance while all NOx sensors are active over the lifetime of the vehicle for Bin 9
265 | (g)(6.12.2)(C) | (g)(6.12.1)(D) | (h)(5.3.2)(C) | (h)(5.3.1)(D) | NOx Lifetime | Distance Traveled | 10 | 64264 | NTVMV | 12585 | NOx Tracking Valid NOx Lifetime Vehicle Distance Bin 10 | Accumulated Vehicle distance while all NOx sensors are active over the lifetime of the vehicle for Bin 10
266 | (g)(6.12.2)(C) | (g)(6.12.1)(D) | (h)(5.3.2)(C) | (h)(5.3.1)(D) | NOx Lifetime | Distance Traveled | 11 | 64264 | NTVMV | 12586 | NOx Tracking Valid NOx Lifetime Vehicle Distance Bin 11 | Accumulated Vehicle distance while all NOx sensors are active over the lifetime of the vehicle for Bin 11
267 | (g)(6.12.2)(C) | (g)(6.12.1)(D) | (h)(5.3.2)(C) | (h)(5.3.1)(D) | NOx Lifetime | Distance Traveled | 12 | 64264 | NTVMV | 12587 | NOx Tracking Valid NOx Lifetime Vehicle Distance Bin 12 | Accumulated Vehicle distance while all NOx sensors are active over the lifetime of the vehicle for Bin 12
268 | (g)(6.12.2)(C) | (g)(6.12.1)(D) | (h)(5.3.2)(C) | (h)(5.3.1)(D) | NOx Lifetime | Distance Traveled | 13 | 64264 | NTVMV | 12588 | NOx Tracking Valid NOx Lifetime Vehicle Distance Bin 13 | Accumulated Vehicle distance while all NOx sensors are active over the lifetime of the vehicle for Bin 13
269 | (g)(6.12.2)(C) | (g)(6.12.1)(D) | (h)(5.3.2)(C) | (h)(5.3.1)(D) | NOx Lifetime | Distance Traveled | 14 | 64264 | NTVMV | 12589 | NOx Tracking Valid NOx Lifetime Vehicle Distance Bin 14 | Accumulated Vehicle distance while all NOx sensors are active over the lifetime of the vehicle for Bin 14
270 | (g)(6.12.2)(C) | (g)(6.12.1)(D) | (h)(5.3.2)(C) | (h)(5.3.1)(D) | NOx Lifetime | Distance Traveled | 15 | 64264 | NTVMV | 12590 | NOx Tracking Valid NOx Lifetime Vehicle Distance Bin 15 (NTE BIN) | Accumulated Vehicle distance while all NOx sensors are active over the lifetime of the vehicle for Bin 15 [Note Bin 15 is the NTE Bin]
271 | (g)(6.12.2)(C) | (g)(6.12.1)(D) | (h)(5.3.2)(C) | (h)(5.3.1)(D) | NOx Lifetime | Distance Traveled | 16 | 64264 | NTVMV | 12591 | NOx Tracking Valid NOx Lifetime Vehicle Distance Bin 16 (Regen Bin) | Accumulated Vehicle distance while all NOx sensors are active over the lifetime of the vehicle for Bin 16 [Note Bin 16 is the Regen Bin]
272 | (g)(6.12.2)(C) | (g)(6.12.1)(D) | (h)(5.3.2)(C) | (h)(5.3.1)(D) | NOx Lifetime | Distance Traveled | 17 | 64264 | NTVMV | 12592 | NOx Tracking Valid NOx Lifetime Vehicle Distance Bin 17 (MIL On Bin) | Accumulated Vehicle distance while all NOx sensors are active over the lifetime of the vehicle for Bin 17 [Note Bin 17 is the MIL On Bin]
273 | (g)(6.12.2)(C) | (g)(6.12.1)(E) | (h)(5.3.2)(C) | (h)(5.3.1)(E) | NOx Lifetime | Engine Run Time | 1 | 64263 | NTEHV | 12593 | NOx Tracking Valid NOx Lifetime Engine Run Time Bin 1 (Total) | Accumulated Engine run time while all NOx sensors are active over the lifetime of the vehicle for Bin 1 [Note Bin 1 is the total of Bins 2-14]
274 | (g)(6.12.2)(C) | (g)(6.12.1)(E) | (h)(5.3.2)(C) | (h)(5.3.1)(E) | NOx Lifetime | Engine Run Time | 2 | 64263 | NTEHV | 12594 | NOx Tracking Valid NOx Lifetime Engine Run Time Bin 2 | Accumulated Engine run time while all NOx sensors are active over the lifetime of the vehicle for Bin 2 [Note Bin 2 is the 'idle' bin]
275 | (g)(6.12.2)(C) | (g)(6.12.1)(E) | (h)(5.3.2)(C) | (h)(5.3.1)(E) | NOx Lifetime | Engine Run Time | 3 | 64263 | NTEHV | 12595 | NOx Tracking Valid NOx Lifetime Engine Run Time Bin 3 | Accumulated Engine run time while all NOx sensors are active over the lifetime of the vehicle for Bin 3.
276 | (g)(6.12.2)(C) | (g)(6.12.1)(E) | (h)(5.3.2)(C) | (h)(5.3.1)(E) | NOx Lifetime | Engine Run Time | 4 | 64263 | NTEHV | 12596 | NOx Tracking Valid NOx Lifetime Engine Run Time Bin 4 | Accumulated Engine run time while all NOx sensors are active over the lifetime of the vehicle for Bin 4.
277 | (g)(6.12.2)(C) | (g)(6.12.1)(E) | (h)(5.3.2)(C) | (h)(5.3.1)(E) | NOx Lifetime | Engine Run Time | 5 | 64263 | NTEHV | 12597 | NOx Tracking Valid NOx Lifetime Engine Run Time Bin 5 | Accumulated Engine run time while all NOx sensors are active over the lifetime of the vehicle for Bin 5.
278 | (g)(6.12.2)(C) | (g)(6.12.1)(E) | (h)(5.3.2)(C) | (h)(5.3.1)(E) | NOx Lifetime | Engine Run Time | 6 | 64263 | NTEHV | 12598 | NOx Tracking Valid NOx Lifetime Engine Run Time Bin 6 | Accumulated Engine run time while all NOx sensors are active over the lifetime of the vehicle for Bin 6.
279 | (g)(6.12.2)(C) | (g)(6.12.1)(E) | (h)(5.3.2)(C) | (h)(5.3.1)(E) | NOx Lifetime | Engine Run Time | 7 | 64263 | NTEHV | 12599 | NOx Tracking Valid NOx Lifetime Engine Run Time Bin 7 | Accumulated Engine run time while all NOx sensors are active over the lifetime of the vehicle for Bin 7.
280 | (g)(6.12.2)(C) | (g)(6.12.1)(E) | (h)(5.3.2)(C) | (h)(5.3.1)(E) | NOx Lifetime | Engine Run Time | 8 | 64263 | NTEHV | 12600 | NOx Tracking Valid NOx Lifetime Engine Run Time Bin 8 | Accumulated Engine run time while all NOx sensors are active over the lifetime of the vehicle for Bin 8.
281 | (g)(6.12.2)(C) | (g)(6.12.1)(E) | (h)(5.3.2)(C) | (h)(5.3.1)(E) | NOx Lifetime | Engine Run Time | 9 | 64263 | NTEHV | 12601 | NOx Tracking Valid NOx Lifetime Engine Run Time Bin 9 | Accumulated Engine run time while all NOx sensors are active over the lifetime of the vehicle for Bin 9
282 | (g)(6.12.2)(C) | (g)(6.12.1)(E) | (h)(5.3.2)(C) | (h)(5.3.1)(E) | NOx Lifetime | Engine Run Time | 10 | 64263 | NTEHV | 12602 | NOx Tracking Valid NOx Lifetime Engine Run Time Bin 10 | Accumulated Engine run time while all NOx sensors are active over the lifetime of the vehicle for Bin 10
283 | (g)(6.12.2)(C) | (g)(6.12.1)(E) | (h)(5.3.2)(C) | (h)(5.3.1)(E) | NOx Lifetime | Engine Run Time | 11 | 64263 | NTEHV | 12603 | NOx Tracking Valid NOx Lifetime Engine Run Time Bin 11 | Accumulated Engine run time while all NOx sensors are active over the lifetime of the vehicle for Bin 11
284 | (g)(6.12.2)(C) | (g)(6.12.1)(E) | (h)(5.3.2)(C) | (h)(5.3.1)(E) | NOx Lifetime | Engine Run Time | 12 | 64263 | NTEHV | 12604 | NOx Tracking Valid NOx Lifetime Engine Run Time Bin 12 | Accumulated Engine run time while all NOx sensors are active over the lifetime of the vehicle for Bin 12
285 | (g)(6.12.2)(C) | (g)(6.12.1)(E) | (h)(5.3.2)(C) | (h)(5.3.1)(E) | NOx Lifetime | Engine Run Time | 13 | 64263 | NTEHV | 12605 | NOx Tracking Valid NOx Lifetime Engine Run Time Bin 13 | Accumulated Engine run time while all NOx sensors are active over the lifetime of the vehicle for Bin 13
286 | (g)(6.12.2)(C) | (g)(6.12.1)(E) | (h)(5.3.2)(C) | (h)(5.3.1)(E) | NOx Lifetime | Engine Run Time | 14 | 64263 | NTEHV | 12606 | NOx Tracking Valid NOx Lifetime Engine Run Time Bin 14 | Accumulated Engine run time while all NOx sensors are active over the lifetime of the vehicle for Bin 14
287 | (g)(6.12.2)(C) | (g)(6.12.1)(E) | (h)(5.3.2)(C) | (h)(5.3.1)(E) | NOx Lifetime | Engine Run Time | 15 | 64263 | NTEHV | 12607 | NOx Tracking Valid NOx Lifetime Engine Run Time Bin 15 (NTE BIN) | Accumulated Engine run time while all NOx sensors are active over the lifetime of the vehicle for Bin 15 [Note Bin 15 is the NTE Bin]
288 | (g)(6.12.2)(C) | (g)(6.12.1)(E) | (h)(5.3.2)(C) | (h)(5.3.1)(E) | NOx Lifetime | Engine Run Time | 16 | 64263 | NTEHV | 12608 | NOx Tracking Valid NOx Lifetime Engine Run Time Bin 16 (Regen Bin) | Accumulated Engine run time while all NOx sensors are active over the lifetime of the vehicle for Bin 16 [Note Bin 16 is the Regen Bin]
289 | (g)(6.12.2)(C) | (g)(6.12.1)(E) | (h)(5.3.2)(C) | (h)(5.3.1)(E) | NOx Lifetime | Engine Run Time | 17 | 64263 | NTEHV | 12609 | NOx Tracking Valid NOx Lifetime Engine Run Time Bin 17 (MIL On Bin) | Accumulated Engine run time while all NOx sensors are active over the lifetime of the vehicle for Bin 17 [Note Bin 17 is the MIL On Bin]
290 | (g)(6.12.2)(C) | (g)(6.12.1)(F) | (h)(5.3.2)(C) | (h)(5.3.1)(F) | NOx Lifetime | Vehicle Fuel Consumption | 1 | 64262 | NTFCV | 12610 | NOx Tracking Valid NOx Lifetime Fuel Consumption Bin 1 (Total) | Accumulated Fuel consumption while all NOx sensors are active over the lifetime of the vehicle for Bin 1 [Note Bin 1 is the total of Bins 2-14]
291 | (g)(6.12.2)(C) | (g)(6.12.1)(F) | (h)(5.3.2)(C) | (h)(5.3.1)(F) | NOx Lifetime | Vehicle Fuel Consumption | 2 | 64262 | NTFCV | 12611 | NOx Tracking Valid NOx Lifetime Fuel Consumption Bin 2 | Accumulated Fuel consumption while all NOx sensors are active over the lifetime of the vehicle for Bin 2 [Note Bin 2 is the 'idle' bin]
292 | (g)(6.12.2)(C) | (g)(6.12.1)(F) | (h)(5.3.2)(C) | (h)(5.3.1)(F) | NOx Lifetime | Vehicle Fuel Consumption | 3 | 64262 | NTFCV | 12612 | NOx Tracking Valid NOx Lifetime Fuel Consumption Bin 3 | Accumulated Fuel consumption while all NOx sensors are active over the lifetime of the vehicle for Bin 3.
293 | (g)(6.12.2)(C) | (g)(6.12.1)(F) | (h)(5.3.2)(C) | (h)(5.3.1)(F) | NOx Lifetime | Vehicle Fuel Consumption | 4 | 64262 | NTFCV | 12613 | NOx Tracking Valid NOx Lifetime Fuel Consumption Bin 4 | Accumulated Fuel consumption while all NOx sensors are active over the lifetime of the vehicle for Bin 4.
294 | (g)(6.12.2)(C) | (g)(6.12.1)(F) | (h)(5.3.2)(C) | (h)(5.3.1)(F) | NOx Lifetime | Vehicle Fuel Consumption | 5 | 64262 | NTFCV | 12614 | NOx Tracking Valid NOx Lifetime Fuel Consumption Bin 5 | Accumulated Fuel consumption while all NOx sensors are active over the lifetime of the vehicle for Bin 5.
295 | (g)(6.12.2)(C) | (g)(6.12.1)(F) | (h)(5.3.2)(C) | (h)(5.3.1)(F) | NOx Lifetime | Vehicle Fuel Consumption | 6 | 64262 | NTFCV | 12615 | NOx Tracking Valid NOx Lifetime Fuel Consumption Bin 6 | Accumulated Fuel consumption while all NOx sensors are active over the lifetime of the vehicle for Bin 6.
296 | (g)(6.12.2)(C) | (g)(6.12.1)(F) | (h)(5.3.2)(C) | (h)(5.3.1)(F) | NOx Lifetime | Vehicle Fuel Consumption | 7 | 64262 | NTFCV | 12616 | NOx Tracking Valid NOx Lifetime Fuel Consumption Bin 7 | Accumulated Fuel consumption while all NOx sensors are active over the lifetime of the vehicle for Bin 7.
297 | (g)(6.12.2)(C) | (g)(6.12.1)(F) | (h)(5.3.2)(C) | (h)(5.3.1)(F) | NOx Lifetime | Vehicle Fuel Consumption | 8 | 64262 | NTFCV | 12617 | NOx Tracking Valid NOx Lifetime Fuel Consumption Bin 8 | Accumulated Fuel consumption while all NOx sensors are active over the lifetime of the vehicle for Bin 8.
298 | (g)(6.12.2)(C) | (g)(6.12.1)(F) | (h)(5.3.2)(C) | (h)(5.3.1)(F) | NOx Lifetime | Vehicle Fuel Consumption | 9 | 64262 | NTFCV | 12618 | NOx Tracking Valid NOx Lifetime Fuel Consumption Bin 9 | Accumulated Fuel consumption while all NOx sensors are active over the lifetime of the vehicle for Bin 9
299 | (g)(6.12.2)(C) | (g)(6.12.1)(F) | (h)(5.3.2)(C) | (h)(5.3.1)(F) | NOx Lifetime | Vehicle Fuel Consumption | 10 | 64262 | NTFCV | 12619 | NOx Tracking Valid NOx Lifetime Fuel Consumption Bin 10 | Accumulated Fuel consumption while all NOx sensors are active over the lifetime of the vehicle for Bin 10
300 | (g)(6.12.2)(C) | (g)(6.12.1)(F) | (h)(5.3.2)(C) | (h)(5.3.1)(F) | NOx Lifetime | Vehicle Fuel Consumption | 11 | 64262 | NTFCV | 12620 | NOx Tracking Valid NOx Lifetime Fuel Consumption Bin 11 | Accumulated Fuel consumption while all NOx sensors are active over the lifetime of the vehicle for Bin 11
301 | (g)(6.12.2)(C) | (g)(6.12.1)(F) | (h)(5.3.2)(C) | (h)(5.3.1)(F) | NOx Lifetime | Vehicle Fuel Consumption | 12 | 64262 | NTFCV | 12621 | NOx Tracking Valid NOx Lifetime Fuel Consumption Bin 12 | Accumulated Fuel consumption while all NOx sensors are active over the lifetime of the vehicle for Bin 12
302 | (g)(6.12.2)(C) | (g)(6.12.1)(F) | (h)(5.3.2)(C) | (h)(5.3.1)(F) | NOx Lifetime | Vehicle Fuel Consumption | 13 | 64262 | NTFCV | 12622 | NOx Tracking Valid NOx Lifetime Fuel Consumption Bin 13 | Accumulated Fuel consumption while all NOx sensors are active over the lifetime of the vehicle for Bin 13
303 | (g)(6.12.2)(C) | (g)(6.12.1)(F) | (h)(5.3.2)(C) | (h)(5.3.1)(F) | NOx Lifetime | Vehicle Fuel Consumption | 14 | 64262 | NTFCV | 12623 | NOx Tracking Valid NOx Lifetime Fuel Consumption Bin 14 | Accumulated Fuel consumption while all NOx sensors are active over the lifetime of the vehicle for Bin 14
304 | (g)(6.12.2)(C) | (g)(6.12.1)(F) | (h)(5.3.2)(C) | (h)(5.3.1)(F) | NOx Lifetime | Vehicle Fuel Consumption | 15 | 64262 | NTFCV | 12624 | NOx Tracking Valid NOx Lifetime Fuel Consumption Bin 15 (NTE BIN) | Accumulated Fuel consumption while all NOx sensors are active over the lifetime of the vehicle for Bin 15 [Note Bin 15 is the NTE Bin]
305 | (g)(6.12.2)(C) | (g)(6.12.1)(F) | (h)(5.3.2)(C) | (h)(5.3.1)(F) | NOx Lifetime | Vehicle Fuel Consumption | 16 | 64262 | NTFCV | 12625 | NOx Tracking Valid NOx Lifetime Fuel Consumption Bin 16 (Regen Bin) | Accumulated Fuel consumption while all NOx sensors are active over the lifetime of the vehicle for Bin 16 [Note Bin 16 is the Regen Bin]
306 | (g)(6.12.2)(C) | (g)(6.12.1)(F) | (h)(5.3.2)(C) | (h)(5.3.1)(F) | NOx Lifetime | Vehicle Fuel Consumption | 17 | 64262 | NTFCV | 12626 | NOx Tracking Valid NOx Lifetime Fuel Consumption Bin 17 (MIL On Bin) | Accumulated Fuel consumption while all NOx sensors are active over the lifetime of the vehicle for Bin 17 [Note Bin 17 is the MIL On Bin]
307 | (g)(6.12.2)(D) | (g)(6.12.1)(C) | (h)(5.3.2)(D) | (h)(5.3.1)(C) | EA Lifetime | Engine Output Energy | 1 | 64261 | NTEEEA | 12627 | NOx Tracking Engine Activity Lifetime Engine Output Energy Bin 1 (Total) | Accumulated Engine output energy regardless of NOx sensor status over the lifetime of the vehicle for Bin 1 [Note Bin 1 is the total of bins 2-14]
308 | (g)(6.12.2)(D) | (g)(6.12.1)(C) | (h)(5.3.2)(D) | (h)(5.3.1)(C) | EA Lifetime | Engine Output Energy | 2 | 64261 | NTEEEA | 12628 | NOx Tracking Engine Activity Lifetime Engine Output Energy Bin 2 | Accumulated Engine output energy regardless of NOx sensor status over the lifetime of the vehicle for Bin 2 [Note Bin 2 is the 'idle' bin]
309 | (g)(6.12.2)(D) | (g)(6.12.1)(C) | (h)(5.3.2)(D) | (h)(5.3.1)(C) | EA Lifetime | Engine Output Energy | 3 | 64261 | NTEEEA | 12629 | NOx Tracking Engine Activity Lifetime Engine Output Energy Bin 3 | Accumulated Engine output energy regardless of NOx sensor status over the lifetime of the vehicle for Bin 3.
310 | (g)(6.12.2)(D) | (g)(6.12.1)(C) | (h)(5.3.2)(D) | (h)(5.3.1)(C) | EA Lifetime | Engine Output Energy | 4 | 64261 | NTEEEA | 12630 | NOx Tracking Engine Activity Lifetime Engine Output Energy Bin 4 | Accumulated Engine output energy regardless of NOx sensor status over the lifetime of the vehicle for Bin 4.
311 | (g)(6.12.2)(D) | (g)(6.12.1)(C) | (h)(5.3.2)(D) | (h)(5.3.1)(C) | EA Lifetime | Engine Output Energy | 5 | 64261 | NTEEEA | 12631 | NOx Tracking Engine Activity Lifetime Engine Output Energy Bin 5 | Accumulated Engine output energy regardless of NOx sensor status over the lifetime of the vehicle for Bin 5.
312 | (g)(6.12.2)(D) | (g)(6.12.1)(C) | (h)(5.3.2)(D) | (h)(5.3.1)(C) | EA Lifetime | Engine Output Energy | 6 | 64261 | NTEEEA | 12632 | NOx Tracking Engine Activity Lifetime Engine Output Energy Bin 6 | Accumulated Engine output energy regardless of NOx sensor status over the lifetime of the vehicle for Bin 6.
313 | (g)(6.12.2)(D) | (g)(6.12.1)(C) | (h)(5.3.2)(D) | (h)(5.3.1)(C) | EA Lifetime | Engine Output Energy | 7 | 64261 | NTEEEA | 12633 | NOx Tracking Engine Activity Lifetime Engine Output Energy Bin 7 | Accumulated Engine output energy regardless of NOx sensor status over the lifetime of the vehicle for Bin 7.
314 | (g)(6.12.2)(D) | (g)(6.12.1)(C) | (h)(5.3.2)(D) | (h)(5.3.1)(C) | EA Lifetime | Engine Output Energy | 8 | 64261 | NTEEEA | 12634 | NOx Tracking Engine Activity Lifetime Engine Output Energy Bin 8 | Accumulated Engine output energy regardless of NOx sensor status over the lifetime of the vehicle for Bin 8.
315 | (g)(6.12.2)(D) | (g)(6.12.1)(C) | (h)(5.3.2)(D) | (h)(5.3.1)(C) | EA Lifetime | Engine Output Energy | 9 | 64261 | NTEEEA | 12635 | NOx Tracking Engine Activity Lifetime Engine Output Energy Bin 9 | Accumulated Engine output energy regardless of NOx sensor status over the lifetime of the vehicle for Bin 9
316 | (g)(6.12.2)(D) | (g)(6.12.1)(C) | (h)(5.3.2)(D) | (h)(5.3.1)(C) | EA Lifetime | Engine Output Energy | 10 | 64261 | NTEEEA | 12636 | NOx Tracking Engine Activity Lifetime Engine Output Energy Bin 10 | Accumulated Engine output energy regardless of NOx sensor status over the lifetime of the vehicle for Bin 10
317 | (g)(6.12.2)(D) | (g)(6.12.1)(C) | (h)(5.3.2)(D) | (h)(5.3.1)(C) | EA Lifetime | Engine Output Energy | 11 | 64261 | NTEEEA | 12637 | NOx Tracking Engine Activity Lifetime Engine Output Energy Bin 11 | Accumulated Engine output energy regardless of NOx sensor status over the lifetime of the vehicle for Bin 11
318 | (g)(6.12.2)(D) | (g)(6.12.1)(C) | (h)(5.3.2)(D) | (h)(5.3.1)(C) | EA Lifetime | Engine Output Energy | 12 | 64261 | NTEEEA | 12638 | NOx Tracking Engine Activity Lifetime Engine Output Energy Bin 12 | Accumulated Engine output energy regardless of NOx sensor status over the lifetime of the vehicle for Bin 12
319 | (g)(6.12.2)(D) | (g)(6.12.1)(C) | (h)(5.3.2)(D) | (h)(5.3.1)(C) | EA Lifetime | Engine Output Energy | 13 | 64261 | NTEEEA | 12639 | NOx Tracking Engine Activity Lifetime Engine Output Energy Bin 13 | Accumulated Engine output energy regardless of NOx sensor status over the lifetime of the vehicle for Bin 13
320 | (g)(6.12.2)(D) | (g)(6.12.1)(C) | (h)(5.3.2)(D) | (h)(5.3.1)(C) | EA Lifetime | Engine Output Energy | 14 | 64261 | NTEEEA | 12640 | NOx Tracking Engine Activity Lifetime Engine Output Energy Bin 14 | Accumulated Engine output energy regardless of NOx sensor status over the lifetime of the vehicle for Bin 14
321 | (g)(6.12.2)(D) | (g)(6.12.1)(C) | (h)(5.3.2)(D) | (h)(5.3.1)(C) | EA Lifetime | Engine Output Energy | 15 | 64261 | NTEEEA | 12641 | NOx Tracking Engine Activity Lifetime Engine Output Energy Bin 15 (NTE BIN) | Accumulated Engine output energy regardless of NOx sensor status over the lifetime of the vehicle for Bin 15 [Note Bin 15 is the NTE Bin]
322 | (g)(6.12.2)(D) | (g)(6.12.1)(C) | (h)(5.3.2)(D) | (h)(5.3.1)(C) | EA Lifetime | Engine Output Energy | 16 | 64261 | NTEEEA | 12642 | NOx Tracking Engine Activity Lifetime Engine Output Energy Bin 16 (Regen Bin) | Accumulated Engine output energy regardless of NOx sensor status over the lifetime of the vehicle for Bin 16 [Note Bin 16 is the Regen Bin]
323 | (g)(6.12.2)(D) | (g)(6.12.1)(C) | (h)(5.3.2)(D) | (h)(5.3.1)(C) | EA Lifetime | Engine Output Energy | 17 | 64261 | NTEEEA | 12729 | NOx Tracking Engine Activity Lifetime Engine Output Energy Bin 17 (MIL On Bin) | Accumulated Engine output energy regardless of NOx sensor status over the lifetime of the vehicle for Bin 17 [Note Bin 17 is the MIL On Bin].
324 | (g)(6.12.2)(D) | (g)(6.12.1)(D) | (h)(5.3.2)(D) | (h)(5.3.1)(D) | EA Lifetime | Distance Traveled | 1 | 64260 | NTVMEA | 12643 | NOx Tracking Engine Activity Lifetime Vehicle Distance Bin 1 (Total) | Accumulated Vehicle distance regardless of NOx sensor status over the lifetime of the vehicle for Bin 1 [Note Bin 1 is the total of Bins 2-14]
325 | (g)(6.12.2)(D) | (g)(6.12.1)(D) | (h)(5.3.2)(D) | (h)(5.3.1)(D) | EA Lifetime | Distance Traveled | 2 | 64260 | NTVMEA | 12644 | NOx Tracking Engine Activity Lifetime Vehicle Distance Bin 2 | Accumulated Vehicle distance regardless of NOx sensor status over the lifetime of the vehicle for Bin 2 [Note Bin 2 is the 'idle' bin]
326 | (g)(6.12.2)(D) | (g)(6.12.1)(D) | (h)(5.3.2)(D) | (h)(5.3.1)(D) | EA Lifetime | Distance Traveled | 3 | 64260 | NTVMEA | 12645 | NOx Tracking Engine Activity Lifetime Vehicle Distance Bin 3 | Accumulated Vehicle distance regardless of NOx sensor status over the lifetime of the vehicle for Bin 3.
327 | (g)(6.12.2)(D) | (g)(6.12.1)(D) | (h)(5.3.2)(D) | (h)(5.3.1)(D) | EA Lifetime | Distance Traveled | 4 | 64260 | NTVMEA | 12646 | NOx Tracking Engine Activity Lifetime Vehicle Distance Bin 4 | Accumulated Vehicle distance regardless of NOx sensor status over the lifetime of the vehicle for Bin 4.
328 | (g)(6.12.2)(D) | (g)(6.12.1)(D) | (h)(5.3.2)(D) | (h)(5.3.1)(D) | EA Lifetime | Distance Traveled | 5 | 64260 | NTVMEA | 12647 | NOx Tracking Engine Activity Lifetime Vehicle Distance Bin 5 | Accumulated Vehicle distance regardless of NOx sensor status over the lifetime of the vehicle for Bin 5.
329 | (g)(6.12.2)(D) | (g)(6.12.1)(D) | (h)(5.3.2)(D) | (h)(5.3.1)(D) | EA Lifetime | Distance Traveled | 6 | 64260 | NTVMEA | 12648 | NOx Tracking Engine Activity Lifetime Vehicle Distance Bin 6 | Accumulated Vehicle distance regardless of NOx sensor status over the lifetime of the vehicle for Bin 6.
330 | (g)(6.12.2)(D) | (g)(6.12.1)(D) | (h)(5.3.2)(D) | (h)(5.3.1)(D) | EA Lifetime | Distance Traveled | 7 | 64260 | NTVMEA | 12649 | NOx Tracking Engine Activity Lifetime Vehicle Distance Bin 7 | Accumulated Vehicle distance regardless of NOx sensor status over the lifetime of the vehicle for Bin 7.
331 | (g)(6.12.2)(D) | (g)(6.12.1)(D) | (h)(5.3.2)(D) | (h)(5.3.1)(D) | EA Lifetime | Distance Traveled | 8 | 64260 | NTVMEA | 12650 | NOx Tracking Engine Activity Lifetime Vehicle Distance Bin 8 | Accumulated Vehicle distance regardless of NOx sensor status over the lifetime of the vehicle for Bin 8.
332 | (g)(6.12.2)(D) | (g)(6.12.1)(D) | (h)(5.3.2)(D) | (h)(5.3.1)(D) | EA Lifetime | Distance Traveled | 9 | 64260 | NTVMEA | 12651 | NOx Tracking Engine Activity Lifetime Vehicle Distance Bin 9 | Accumulated Vehicle distance regardless of NOx sensor status over the lifetime of the vehicle for Bin 9
333 | (g)(6.12.2)(D) | (g)(6.12.1)(D) | (h)(5.3.2)(D) | (h)(5.3.1)(D) | EA Lifetime | Distance Traveled | 10 | 64260 | NTVMEA | 12652 | NOx Tracking Engine Activity Lifetime Vehicle Distance Bin 10 | Accumulated Vehicle distance regardless of NOx sensor status over the lifetime of the vehicle for Bin 10
334 | (g)(6.12.2)(D) | (g)(6.12.1)(D) | (h)(5.3.2)(D) | (h)(5.3.1)(D) | EA Lifetime | Distance Traveled | 11 | 64260 | NTVMEA | 12653 | NOx Tracking Engine Activity Lifetime Vehicle Distance Bin 11 | Accumulated Vehicle distance regardless of NOx sensor status over the lifetime of the vehicle for Bin 11
335 | (g)(6.12.2)(D) | (g)(6.12.1)(D) | (h)(5.3.2)(D) | (h)(5.3.1)(D) | EA Lifetime | Distance Traveled | 12 | 64260 | NTVMEA | 12654 | NOx Tracking Engine Activity Lifetime Vehicle Distance Bin 12 | Accumulated Vehicle distance regardless of NOx sensor status over the lifetime of the vehicle for Bin 12
336 | (g)(6.12.2)(D) | (g)(6.12.1)(D) | (h)(5.3.2)(D) | (h)(5.3.1)(D) | EA Lifetime | Distance Traveled | 13 | 64260 | NTVMEA | 12655 | NOx Tracking Engine Activity Lifetime Vehicle Distance Bin 13 | Accumulated Vehicle distance regardless of NOx sensor status over the lifetime of the vehicle for Bin 13
337 | (g)(6.12.2)(D) | (g)(6.12.1)(D) | (h)(5.3.2)(D) | (h)(5.3.1)(D) | EA Lifetime | Distance Traveled | 14 | 64260 | NTVMEA | 12656 | NOx Tracking Engine Activity Lifetime Vehicle Distance Bin 14 | Accumulated Vehicle distance regardless of NOx sensor status over the lifetime of the vehicle for Bin 14
338 | (g)(6.12.2)(D) | (g)(6.12.1)(D) | (h)(5.3.2)(D) | (h)(5.3.1)(D) | EA Lifetime | Distance Traveled | 15 | 64260 | NTVMEA | 12657 | NOx Tracking Engine Activity Lifetime Vehicle Distance Bin 15 (NTE BIN) | Accumulated Vehicle distance regardless of NOx sensor status over the lifetime of the vehicle for Bin 15 [Note Bin 15 is the NTE Bin]
339 | (g)(6.12.2)(D) | (g)(6.12.1)(D) | (h)(5.3.2)(D) | (h)(5.3.1)(D) | EA Lifetime | Distance Traveled | 16 | 64260 | NTVMEA | 12658 | NOx Tracking Engine Activity Lifetime Vehicle Distance Bin 16 (Regen Bin) | Accumulated Vehicle distance regardless of NOx sensor status over the lifetime of the vehicle for Bin 16 [Note Bin 16 is the Regen Bin]
340 | (g)(6.12.2)(D) | (g)(6.12.1)(D) | (h)(5.3.2)(D) | (h)(5.3.1)(D) | EA Lifetime | Distance Traveled | 17 | 64260 | NTVMEA | 12728 | NOx Tracking Engine Activity Lifetime Vehicle Distance Bin 17 (MIL On Bin) | Accumulated Vehicle distance regardless of NOx sensor status over the lifetime of the vehicle for Bin 17 [Note Bin 17 is the MIL On Bin].
341 | (g)(6.12.2)(D) | (g)(6.12.1)(E) | (h)(5.3.2)(D) | (h)(5.3.1)(E) | EA Lifetime | Engine Run Time | 1 | 64259 | NTEHEA | 12659 | NOx Tracking Engine Activity Lifetime Engine Run Time Bin 1 (Total) | Accumulated Engine run time regardless of NOx sensor status over the lifetime of the vehicle for Bin 1 [Note Bin 1 is the total of Bins 2-14]
342 | (g)(6.12.2)(D) | (g)(6.12.1)(E) | (h)(5.3.2)(D) | (h)(5.3.1)(E) | EA Lifetime | Engine Run Time | 2 | 64259 | NTEHEA | 12660 | NOx Tracking Engine Activity Lifetime Engine Run Time Bin 2 | Accumulated Engine run time regardless of NOx sensor status over the lifetime of the vehicle for Bin 2 [Note Bin 2 is the 'idle' bin]
343 | (g)(6.12.2)(D) | (g)(6.12.1)(E) | (h)(5.3.2)(D) | (h)(5.3.1)(E) | EA Lifetime | Engine Run Time | 3 | 64259 | NTEHEA | 12661 | NOx Tracking Engine Activity Lifetime Engine Run Time Bin 3 | Accumulated Engine run time regardless of NOx sensor status over the lifetime of the vehicle for Bin 3.
344 | (g)(6.12.2)(D) | (g)(6.12.1)(E) | (h)(5.3.2)(D) | (h)(5.3.1)(E) | EA Lifetime | Engine Run Time | 4 | 64259 | NTEHEA | 12662 | NOx Tracking Engine Activity Lifetime Engine Run Time Bin 4 | Accumulated Engine run time regardless of NOx sensor status over the lifetime of the vehicle for Bin 4.
345 | (g)(6.12.2)(D) | (g)(6.12.1)(E) | (h)(5.3.2)(D) | (h)(5.3.1)(E) | EA Lifetime | Engine Run Time | 5 | 64259 | NTEHEA | 12663 | NOx Tracking Engine Activity Lifetime Engine Run Time Bin 5 | Accumulated Engine run time regardless of NOx sensor status over the lifetime of the vehicle for Bin 5.
346 | (g)(6.12.2)(D) | (g)(6.12.1)(E) | (h)(5.3.2)(D) | (h)(5.3.1)(E) | EA Lifetime | Engine Run Time | 6 | 64259 | NTEHEA | 12664 | NOx Tracking Engine Activity Lifetime Engine Run Time Bin 6 | Accumulated Engine run time regardless of NOx sensor status over the lifetime of the vehicle for Bin 6.
347 | (g)(6.12.2)(D) | (g)(6.12.1)(E) | (h)(5.3.2)(D) | (h)(5.3.1)(E) | EA Lifetime | Engine Run Time | 7 | 64259 | NTEHEA | 12665 | NOx Tracking Engine Activity Lifetime Engine Run Time Bin 7 | Accumulated Engine run time regardless of NOx sensor status over the lifetime of the vehicle for Bin 7.
348 | (g)(6.12.2)(D) | (g)(6.12.1)(E) | (h)(5.3.2)(D) | (h)(5.3.1)(E) | EA Lifetime | Engine Run Time | 8 | 64259 | NTEHEA | 12666 | NOx Tracking Engine Activity Lifetime Engine Run Time Bin 8 | Accumulated Engine run time regardless of NOx sensor status over the lifetime of the vehicle for Bin 8.
349 | (g)(6.12.2)(D) | (g)(6.12.1)(E) | (h)(5.3.2)(D) | (h)(5.3.1)(E) | EA Lifetime | Engine Run Time | 9 | 64259 | NTEHEA | 12667 | NOx Tracking Engine Activity Lifetime Engine Run Time Bin 9 | Accumulated Engine run time regardless of NOx sensor status over the lifetime of the vehicle for Bin 9
350 | (g)(6.12.2)(D) | (g)(6.12.1)(E) | (h)(5.3.2)(D) | (h)(5.3.1)(E) | EA Lifetime | Engine Run Time | 10 | 64259 | NTEHEA | 12668 | NOx Tracking Engine Activity Lifetime Engine Run Time Bin 10 | Accumulated Engine run time regardless of NOx sensor status over the lifetime of the vehicle for Bin 10
351 | (g)(6.12.2)(D) | (g)(6.12.1)(E) | (h)(5.3.2)(D) | (h)(5.3.1)(E) | EA Lifetime | Engine Run Time | 11 | 64259 | NTEHEA | 12669 | NOx Tracking Engine Activity Lifetime Engine Run Time Bin 11 | Accumulated Engine run time regardless of NOx sensor status over the lifetime of the vehicle for Bin 11
352 | (g)(6.12.2)(D) | (g)(6.12.1)(E) | (h)(5.3.2)(D) | (h)(5.3.1)(E) | EA Lifetime | Engine Run Time | 12 | 64259 | NTEHEA | 12670 | NOx Tracking Engine Activity Lifetime Engine Run Time Bin 12 | Accumulated Engine run time regardless of NOx sensor status over the lifetime of the vehicle for Bin 12
353 | (g)(6.12.2)(D) | (g)(6.12.1)(E) | (h)(5.3.2)(D) | (h)(5.3.1)(E) | EA Lifetime | Engine Run Time | 13 | 64259 | NTEHEA | 12671 | NOx Tracking Engine Activity Lifetime Engine Run Time Bin 13 | Accumulated Engine run time regardless of NOx sensor status over the lifetime of the vehicle for Bin 13
354 | (g)(6.12.2)(D) | (g)(6.12.1)(E) | (h)(5.3.2)(D) | (h)(5.3.1)(E) | EA Lifetime | Engine Run Time | 14 | 64259 | NTEHEA | 12672 | NOx Tracking Engine Activity Lifetime Engine Run Time Bin 14 | Accumulated Engine run time regardless of NOx sensor status over the lifetime of the vehicle for Bin 14
355 | (g)(6.12.2)(D) | (g)(6.12.1)(E) | (h)(5.3.2)(D) | (h)(5.3.1)(E) | EA Lifetime | Engine Run Time | 15 | 64259 | NTEHEA | 12673 | NOx Tracking Engine Activity Lifetime Engine Run Time Bin 15 (NTE BIN) | Accumulated Engine run time regardless of NOx sensor status over the lifetime of the vehicle for Bin 15 [Note Bin 15 is the NTE Bin]
356 | (g)(6.12.2)(D) | (g)(6.12.1)(E) | (h)(5.3.2)(D) | (h)(5.3.1)(E) | EA Lifetime | Engine Run Time | 16 | 64259 | NTEHEA | 12674 | NOx Tracking Engine Activity Lifetime Engine Run Time Bin 16 (Regen Bin) | Accumulated Engine run time regardless of NOx sensor status over the lifetime of the vehicle for Bin 16 [Note Bin 16 is the Regen Bin]
357 | (g)(6.12.2)(D) | (g)(6.12.1)(E) | (h)(5.3.2)(D) | (h)(5.3.1)(E) | EA Lifetime | Engine Run Time | 17 | 64259 | NTEHEA | 12714 | NOx Tracking Engine Activity Lifetime Engine Run Time Bin 17 (MIL On Bin) | Accumulated Engine run time regardless of NOx sensor status over the lifetime of the vehicle for Bin 17 [Note Bin 17 is the MIL On Bin].
358 | (g)(6.12.2)(D) | (g)(6.12.1)(F) | (h)(5.3.2)(D) | (h)(5.3.1)(F) | EA Lifetime | Vehicle Fuel Consumption | 1 | 64258 | NTFCEA | 12675 | NOx Tracking Engine Activity Lifetime Fuel Consumption Bin 1 (Total) | Accumulated Fuel consumption regardless of NOx sensor status over the lifetime of the vehicle for Bin 1 [Note Bin 1 is the total of Bins 2-14]
359 | (g)(6.12.2)(D) | (g)(6.12.1)(F) | (h)(5.3.2)(D) | (h)(5.3.1)(F) | EA Lifetime | Vehicle Fuel Consumption | 2 | 64258 | NTFCEA | 12676 | NOx Tracking Engine Activity Lifetime Fuel Consumption Bin 2 | Accumulated Fuel consumption regardless of NOx sensor status over the lifetime of the vehicle for Bin 2 [Note Bin 2 is the 'idle' bin]
360 | (g)(6.12.2)(D) | (g)(6.12.1)(F) | (h)(5.3.2)(D) | (h)(5.3.1)(F) | EA Lifetime | Vehicle Fuel Consumption | 3 | 64258 | NTFCEA | 12677 | NOx Tracking Engine Activity Lifetime Fuel Consumption Bin 3 | Accumulated Fuel consumption regardless of NOx sensor status over the lifetime of the vehicle for Bin 3.
361 | (g)(6.12.2)(D) | (g)(6.12.1)(F) | (h)(5.3.2)(D) | (h)(5.3.1)(F) | EA Lifetime | Vehicle Fuel Consumption | 4 | 64258 | NTFCEA | 12678 | NOx Tracking Engine Activity Lifetime Fuel Consumption Bin 4 | Accumulated Fuel consumption regardless of NOx sensor status over the lifetime of the vehicle for Bin 4.
362 | (g)(6.12.2)(D) | (g)(6.12.1)(F) | (h)(5.3.2)(D) | (h)(5.3.1)(F) | EA Lifetime | Vehicle Fuel Consumption | 5 | 64258 | NTFCEA | 12679 | NOx Tracking Engine Activity Lifetime Fuel Consumption Bin 5 | Accumulated Fuel consumption regardless of NOx sensor status over the lifetime of the vehicle for Bin 5.
363 | (g)(6.12.2)(D) | (g)(6.12.1)(F) | (h)(5.3.2)(D) | (h)(5.3.1)(F) | EA Lifetime | Vehicle Fuel Consumption | 6 | 64258 | NTFCEA | 12680 | NOx Tracking Engine Activity Lifetime Fuel Consumption Bin 6 | Accumulated Fuel consumption regardless of NOx sensor status over the lifetime of the vehicle for Bin 6.
364 | (g)(6.12.2)(D) | (g)(6.12.1)(F) | (h)(5.3.2)(D) | (h)(5.3.1)(F) | EA Lifetime | Vehicle Fuel Consumption | 7 | 64258 | NTFCEA | 12681 | NOx Tracking Engine Activity Lifetime Fuel Consumption Bin 7 | Accumulated Fuel consumption regardless of NOx sensor status over the lifetime of the vehicle for Bin 7.
365 | (g)(6.12.2)(D) | (g)(6.12.1)(F) | (h)(5.3.2)(D) | (h)(5.3.1)(F) | EA Lifetime | Vehicle Fuel Consumption | 8 | 64258 | NTFCEA | 12682 | NOx Tracking Engine Activity Lifetime Fuel Consumption Bin 8 | Accumulated Fuel consumption regardless of NOx sensor status over the lifetime of the vehicle for Bin 8.
366 | (g)(6.12.2)(D) | (g)(6.12.1)(F) | (h)(5.3.2)(D) | (h)(5.3.1)(F) | EA Lifetime | Vehicle Fuel Consumption | 9 | 64258 | NTFCEA | 12683 | NOx Tracking Engine Activity Lifetime Fuel Consumption Bin 9 | Accumulated Fuel consumption regardless of NOx sensor status over the lifetime of the vehicle for Bin 9
367 | (g)(6.12.2)(D) | (g)(6.12.1)(F) | (h)(5.3.2)(D) | (h)(5.3.1)(F) | EA Lifetime | Vehicle Fuel Consumption | 10 | 64258 | NTFCEA | 12684 | NOx Tracking Engine Activity Lifetime Fuel Consumption Bin 10 | Accumulated Fuel consumption regardless of NOx sensor status over the lifetime of the vehicle for Bin 10
368 | (g)(6.12.2)(D) | (g)(6.12.1)(F) | (h)(5.3.2)(D) | (h)(5.3.1)(F) | EA Lifetime | Vehicle Fuel Consumption | 11 | 64258 | NTFCEA | 12685 | NOx Tracking Engine Activity Lifetime Fuel Consumption Bin 11 | Accumulated Fuel consumption regardless of NOx sensor status over the lifetime of the vehicle for Bin 11
369 | (g)(6.12.2)(D) | (g)(6.12.1)(F) | (h)(5.3.2)(D) | (h)(5.3.1)(F) | EA Lifetime | Vehicle Fuel Consumption | 12 | 64258 | NTFCEA | 12686 | NOx Tracking Engine Activity Lifetime Fuel Consumption Bin 12 | Accumulated Fuel consumption regardless of NOx sensor status over the lifetime of the vehicle for Bin 12
370 | (g)(6.12.2)(D) | (g)(6.12.1)(F) | (h)(5.3.2)(D) | (h)(5.3.1)(F) | EA Lifetime | Vehicle Fuel Consumption | 13 | 64258 | NTFCEA | 12687 | NOx Tracking Engine Activity Lifetime Fuel Consumption Bin 13 | Accumulated Fuel consumption regardless of NOx sensor status over the lifetime of the vehicle for Bin 13
371 | (g)(6.12.2)(D) | (g)(6.12.1)(F) | (h)(5.3.2)(D) | (h)(5.3.1)(F) | EA Lifetime | Vehicle Fuel Consumption | 14 | 64258 | NTFCEA | 12688 | NOx Tracking Engine Activity Lifetime Fuel Consumption Bin 14 | Accumulated Fuel consumption regardless of NOx sensor status over the lifetime of the vehicle for Bin 14
372 | (g)(6.12.2)(D) | (g)(6.12.1)(F) | (h)(5.3.2)(D) | (h)(5.3.1)(F) | EA Lifetime | Vehicle Fuel Consumption | 15 | 64258 | NTFCEA | 12689 | NOx Tracking Engine Activity Lifetime Fuel Consumption Bin 15 (NTE BIN) | Accumulated Fuel consumption regardless of NOx sensor status over the lifetime of the vehicle for Bin 15 [Note Bin 15 is the NTE Bin]
373 | (g)(6.12.2)(D) | (g)(6.12.1)(F) | (h)(5.3.2)(D) | (h)(5.3.1)(F) | EA Lifetime | Vehicle Fuel Consumption | 16 | 64258 | NTFCEA | 12690 | NOx Tracking Engine Activity Lifetime Fuel Consumption Bin 16 (Regen Bin) | Accumulated Fuel consumption regardless of NOx sensor status over the lifetime of the vehicle for Bin 16 [Note Bin 16 is the Regen Bin]
374 | (g)(6.12.2)(D) | (g)(6.12.1)(F) | (h)(5.3.2)(D) | (h)(5.3.1)(F) | EA Lifetime | Vehicle Fuel Consumption | 17 | 64258 | NTFCEA | 12713 | NOx Tracking Engine Activity Lifetime Fuel Consumption Bin 17 (MIL On Bin) | Accumulated Fuel consumption regardless of NOx sensor status over the lifetime of the vehicle for Bin 17 [Note Bin 17 is the MIL On bin].

## 4) GHG Tracking
GHG Tracking Parameters from (h)(5.4) 13 CCR 1971.1 amendment filed 3 October 2019. See SAE J1939DA Appendix D for implementation notes.
Waste Heat Recovery (h)(5.4.13) is defined as Active Technology Index value 1 and is presented in Active Technology Arrays. Additional index values are defined in J1939DA Appendix D.
Reg Time Frame Reference | Reg Parameter Reference | Reg Parameter Name | Category | Timeframe | Required? | PGN | PG Acronym | SPN | SP Name | SP Description
(h)(5.7.2)(C) | (h)(5.4.9) | Engine run time | GHGTrack | Lifetime | NO | 64252 | GHGTL | 12730 | GHG Tracking Lifetime Engine Run Time | Accumulated engine run time over the lifetime of the vehicle for GHG Tracking.
(h)(5.7.2)(C) | (h)(5.4.5) | Distance traveled | GHGTrack | Lifetime | Optional if mfr meets (h)(5.3) Nox emission tracking reqmts | 64252 | GHGTL | 12731 | GHG Tracking Lifetime Vehicle Distance | Accumulated vehicle distance over the lifetime of the vehicle for GHG Tracking.
(h)(5.7.2)(C) | (h)(5.4.1) | Vehicle fuel consumption | GHGTrack | Lifetime | Optional if mfr meets (h)(5.3) Nox emission tracking reqmts | 64252 | GHGTL | 12732 | GHG Tracking Lifetime Vehicle Fuel Consumption | Accumulated vehicle fuel consumption over the lifetime of the vehicle for GHG Tracking.
(h)(5.7.2)(C) | (h)(5.4.2) | Engine fuel consumption | GHGTrack | Lifetime | Yes | 64252 | GHGTL | 12733 | GHG Tracking Lifetime Engine Fuel Consumption | Accumulated engine fuel consumption over the lifetime of the vehicle for GHG Tracking.
(h)(5.7.2)(C) | (h)(5.4.7) | EOE (Engine Output Energy) | GHGTrack | Lifetime | Optional if mfr meets (h)(5.3) Nox emission tracking reqmts | 64252 | GHGTL | 12734 | GHG Tracking Lifetime Engine Output Energy | Accumulated engine output energy over the lifetime of the vehicle for GHG Tracking.
(h)(5.7.2)(C) | (h)(5.4.8) | Positive kinetic energy (PKE) | GHGTrack | Lifetime | Yes | 64252 | GHGTL | 12735 | GHG Tracking Lifetime Positive Kinetic Energy Numerator | Accumulated positive kinetic energy numerator (as delta-V-squared) over the lifetime of the vehicle for GHG Tracking. The PKE Denominator is provided by GHG Tracking Lifetime Vehicle Distance
(h)(5.7.2)(C) | (h)(5.4.11) | Urban speed run time | GHGTrack | Lifetime | Yes | 64252 | GHGTL | 12736 | GHG Tracking Lifetime Urban Speed Run Time | Accumulated time at urban vehicle speeds (1.6 km/h < v <= 60 km/h) over the lifetime of the vehicle for GHG Tracking.
(h)(5.7.2)(C) | (h)(5.4.10) | Idle run time | GHGTrack | Lifetime | NO | 64252 | GHGTL | 12737 | GHG Tracking Lifetime Idle Run Time | Accumulated engine run time under idle conditions (v <= 1.6 km/h) over the lifetime of the vehicle for GHG Tracking.
(h)(5.7.2)(C) | (h)(5.4.3) | Engine idle fuel consumption | GHGTrack | Lifetime | Yes | 64252 | GHGTL | 12738 | GHG Tracking Lifetime Engine Idle Fuel Consumption | Accumulated fuel consumption under idle conditions (v <= 1.6 km/h) over the lifetime of the vehicle for GHG Tracking.
(h)(5.7.2)(C) | (h)(5.4.12) | PTO run time | GHGTrack | Lifetime | NO | 64252 | GHGTL | 12739 | GHG Tracking Lifetime Engine Power Take Off Run Time | Accumulated engine runtime under power take off [PTO] governor control over the lifetime of the vehicle for GHG Tracking.
(h)(5.7.2)(C) | (h)(5.4.4) | Engine PTO fuel consumption | GHGTrack | Lifetime | Yes | 64252 | GHGTL | 12740 | GHG Tracking Lifetime Engine Power Take Off Fuel Consumption | Accumulated fuel consumption under power take off [PTO] governor control over the lifetime of the vehicle for GHG Tracking.
(h)(5.7.2)(C) | (h)(5.4.15) | Automatic engine shutdown technology activation | GHGTrack | Lifetime | If equipped | 64252 | GHGTL | 12741 | GHG Tracking Lifetime Automatic Engine Shutdown Technology Activation Count | Accumulated activation counts of the automatic engine [idle] shutdown (AES) system over the lifetime of the vehicle for GHG Tracking.
(h)(5.7.2)(C) | (h)(5.4.14) | Start-stop technology run time (non-hybrid vehicles) | GHGTrack | Lifetime | If equipped | 64252 | GHGTL | 12742 | GHG Tracking Lifetime Stop-Start Technology Run Time | Accumulated time where the stop start system is commanding the engine off over the lifetime of the vehicle for GHG Tracking.
(h)(5.7.2.)(B) | (h)(5.4.9) | Engine run time | GHGTrack | Stored 100 hour | Non-Hybrid-No Hybrid-Yes | 64253 | GHGTS | 12715 | GHG Tracking Stored 100 Hour Engine Run Time | Accumulated engine run time over the prior 100 hour period for GHG Tracking.
(h)(5.7.2.)(B) | (h)(5.4.5) | Distance traveled | GHGTrack | Stored 100 hour | Yes | 64253 | GHGTS | 12716 | GHG Tracking Stored 100 Hour Vehicle Distance | Accumulated vehicle distance over the prior 100 hour period for GHG Tracking.
(h)(5.7.2.)(B) | (h)(5.4.1) | Vehicle fuel consumption | GHGTrack | Stored 100 hour | Yes | 64253 | GHGTS | 12717 | GHG Tracking Stored 100 Hour Vehicle Fuel Consumption | Accumulated vehicle fuel consumption over the prior 100 hour period for GHG Tracking.
(h)(5.7.2.)(B) | (h)(5.4.2) | Engine fuel consumption | GHGTrack | Stored 100 hour | Yes | 64253 | GHGTS | 12718 | GHG Tracking Stored 100 Hour Engine Fuel Consumption | Accumulated engine fuel consumption over the prior 100 hour period for GHG Tracking.
(h)(5.7.2.)(B) | (h)(5.4.7) | EOE (Engine Output Energy) | GHGTrack | Stored 100 hour | Yes | 64253 | GHGTS | 12719 | GHG Tracking Stored 100 Hour Engine Output Energy | Accumulated engine output energy over the prior 100 hour period for GHG Tracking.
(h)(5.7.2.)(B) | (h)(5.4.8) | Positive kinetic energy (PKE) | GHGTrack | Stored 100 hour | Yes | 64253 | GHGTS | 12720 | GHG Tracking Stored 100 Hour Positive Kinetic Energy Numerator | Accumulated positive kinetic energy numerator (as delta-V-squared) over the prior 100 hour period for GHG Tracking. The PKE denominator is GHG Tracking Stored 100 Hour Vehicle Distance.
(h)(5.7.2.)(B) | (h)(5.4.11) | Urban speed run time | GHGTrack | Stored 100 hour | Yes | 64253 | GHGTS | 12721 | GHG Tracking Stored 100 Hour Urban Speed Run Time | Accumulated time at urban vehicle speeds (1.6 km/h < v <= 60 km/h) over the prior 100 hour period for GHG Tracking.
(h)(5.7.2.)(B) | (h)(5.4.10) | Idle run time | GHGTrack | Stored 100 hour | Yes | 64253 | GHGTS | 12722 | GHG Tracking Stored 100 Hour Idle Run Time | Accumulated engine run time under idle conditions (v <= 1.6 km/h) over the prior 100 hour period for GHG Tracking.
(h)(5.7.2.)(B) | (h)(5.4.3) | Engine idle fuel consumption | GHGTrack | Stored 100 hour | Yes | 64253 | GHGTS | 12723 | GHG Tracking Stored 100 Hour Engine Idle Fuel Consumption | Accumulated fuel consumption under idle conditions (v <= 1.6 km/h) over the prior 100 hour period for GHG Tracking.
(h)(5.7.2.)(B) | (h)(5.4.12) | PTO run time | GHGTrack | Stored 100 hour | Yes | 64253 | GHGTS | 12724 | GHG Tracking Stored 100 Hour Engine Power Take Off Run Time | Accumulated engine runtime under power take off [PTO] governor control over the prior 100 hour period for GHG Tracking.
(h)(5.7.2.)(B) | (h)(5.4.4) | Engine PTO fuel consumption | GHGTrack | Stored 100 hour | Yes | 64253 | GHGTS | 12725 | GHG Tracking Stored 100 Hour Engine Power Take Off Fuel Consumption | Accumulated fuel consumption under power take off [PTO] governor control over the prior 100 hour period for GHG Tracking.
(h)(5.7.2.)(B) | (h)(5.4.15) | Automatic engine shutdown technology activation | GHGTrack | Stored 100 hour | If equipped | 64253 | GHGTS | 12726 | GHG Tracking Stored 100 Hour Automatic Engine Shutdown Technology Activation Count | Accumulated activation counts of the automatic engine [idle] shutdown (AES) system over the prior 100 hour period for GHG Tracking.
(h)(5.7.2.)(B) | (h)(5.4.14) | Start-stop technology run time (non-hybrid vehicles) | GHGTrack | Stored 100 hour | If equipped | 64253 | GHGTS | 12727 | GHG Tracking Stored 100 Hour Stop-Start Technology Run Time | Accumulated time where the stop start system is commanding the engine off over the prior 100 hour period for GHG Tracking.
(h)(5.7.2.)(A) | (h)(5.4.9) | Engine run time | GHGTrack | Active 100 hour | Yes | 64254 | GHGTA | 12700 | GHG Tracking Active 100 Hour Engine Run Time | Accumulated engine run time over the current 100 hour period for GHG Tracking.
(h)(5.7.2.)(A) | (h)(5.4.5) | Distance traveled | GHGTrack | Active 100 hour | Yes | 64254 | GHGTA | 12701 | GHG Tracking Active 100 Hour Vehicle Distance | Accumulated vehicle distance over the current 100 hour period for GHG Tracking.
(h)(5.7.2.)(A) | (h)(5.4.1) | Vehicle fuel consumption | GHGTrack | Active 100 hour | Yes | 64254 | GHGTA | 12702 | GHG Tracking Active 100 Hour Vehicle Fuel Consumption | Accumulated vehicle fuel consumption over the current 100 hour period for GHG Tracking.
(h)(5.7.2.)(A) | (h)(5.4.2) | Engine fuel consumption | GHGTrack | Active 100 hour | Yes | 64254 | GHGTA | 12703 | GHG Tracking Active 100 Hour Engine Fuel Consumption | Accumulated engine fuel consumption over the current 100 hour period for GHG Tracking.
(h)(5.7.2.)(A) | (h)(5.4.7) | EOE (Engine Output Energy) | GHGTrack | Active 100 hour | Yes | 64254 | GHGTA | 12704 | GHG Tracking Active 100 Hour Engine Output Energy | Accumulated engine output energy over the current 100 hour period for GHG Tracking.
(h)(5.7.2.)(A) | (h)(5.4.8) | Positive kinetic energy (PKE) | GHGTrack | Active 100 hour | Yes | 64254 | GHGTA | 12705 | GHG Tracking Active 100 Hour Positive Kinetic Energy Numerator | Accumulated positive kinetic energy numerator (as delta-V-squared) over the current 100 hour period for GHG Tracking. The PKE denominator is GHG Tracking Active 100 Hour Vehicle Distance
(h)(5.7.2.)(A) | (h)(5.4.11) | Urban speed run time | GHGTrack | Active 100 hour | Yes | 64254 | GHGTA | 12706 | GHG Tracking Active 100 Hour Urban Speed Run Time | Accumulated time at urban vehicle speeds (1.6 km/h < v <= 60 km/h) over the current 100 hour period for GHG Tracking.
(h)(5.7.2.)(A) | (h)(5.4.10) | Idle run time | GHGTrack | Active 100 hour | Yes | 64254 | GHGTA | 12707 | GHG Tracking Active 100 Hour Idle Run Time | Accumulated engine run time under idle conditions (v <= 1.6 km/h) over the current 100 hour period for GHG Tracking.
(h)(5.7.2.)(A) | (h)(5.4.3) | Engine idle fuel consumption | GHGTrack | Active 100 hour | Yes | 64254 | GHGTA | 12708 | GHG Tracking Active 100 Hour Engine Idle Fuel Consumption | Accumulated fuel consumption under idle conditions (v <= 1.6 km/h) over the current 100 hour period for GHG Tracking.
(h)(5.7.2.)(A) | (h)(5.4.12) | PTO run time | GHGTrack | Active 100 hour | Yes | 64254 | GHGTA | 12709 | GHG Tracking Active 100 Hour Engine Power Take Off Run Time | Accumulated engine runtime under power take off [PTO] governor control over the current 100 hour period for GHG Tracking.
(h)(5.7.2.)(A) | (h)(5.4.4) | Engine PTO fuel consumption | GHGTrack | Active 100 hour | Yes | 64254 | GHGTA | 12710 | GHG Tracking Active 100 Hour Engine Power Take Off Fuel Consumption | Accumulated fuel consumption under power take off [PTO] governor control over the current 100 hour period for GHG Tracking.
(h)(5.7.2.)(A) | (h)(5.4.15) | Automatic engine shutdown technology activation | GHGTrack | Active 100 hour | If equipped | 64254 | GHGTA | 12711 | GHG Tracking Active 100 Hour Automatic Engine Shutdown Technology Activation Count | Accumulated activation counts of the automatic engine [idle] shutdown (AES) system over the current 100 hour period for GHG Tracking.
(h)(5.7.2.)(A) | (h)(5.4.14) | Start-stop technology run time (non-hybrid vehicles) | GHGTrack | Active 100 hour | If equipped | 64254 | GHGTA | 12712 | GHG Tracking Active 100 Hour Stop-Start Technology Run Time | Accumulated time where the stop start system is commanding the engine off over the current 100 hour period for GHG Tracking.
(h)(5.7.2.)(B) | (h)(5.4.16) | Active Technology #I | ActiveTech | Stored 100 hour | If equipped | 64255 | GHGTTS | 12697 | GHG Tracking Stored 100 Hour Active Technology Index | Green house gas stored 100 hour technology index number for the hours and distance in the next two SPs of this message.
(h)(5.7.2.)(B) | (h)(5.4.16) | Active Technology #I run time | ActiveTech | Stored 100 hour | If equipped | 64255 | GHGTTS | 12698 | GHG Tracking Stored 100 Hour Active Technology Time | Green house gas stored 100 hour active technology utilization in hours for the preceding active technology index
(h)(5.7.2.)(B) | (h)(5.4.19) | Active Technology #I distance | ActiveTech | Stored 100 hour | If equipped | 64255 | GHGTTS | 12699 | GHG Tracking Stored 100 Hour Active Technology Vehicle Distance | Green house gas stored 100 hour active technology utilization in kilometers for the preceding active technology index
(h)(5.7.2.)(A) | (h)(5.4.16) | Active Technology #I | ActiveTech | Active 100 hour | If equipped | 64256 | GHGTTA | 12694 | GHG Tracking Active 100 Hour Active Technology Index | Green house gas active 100 hour technology index number for the hours and distance in the next two SPs of this message.
(h)(5.7.2.)(A) | (h)(5.4.16) | Active Technology #I run time | ActiveTech | Active 100 hour | If equipped | 64256 | GHGTTA | 12695 | GHG Tracking Active 100 Hour Active Technology Time | Green house gas active 100 hour active technology utilization in hours for the preceding active technology index
(h)(5.7.2.)(A) | (h)(5.4.19) | Active Technology #I distance | ActiveTech | Active 100 hour | If equipped | 64256 | GHGTTA | 12696 | GHG Tracking Active 100 Hour Active Technology Vehicle Distance | Green house gas active 100 hour active technology utilization in kilometers for the preceding active technology index
(h)(5.7.2)(C) | (h)(5.4.16) | Active Technology #I | ActiveTech | Lifetime | If equipped | 64257 | GHGTTL | 12691 | GHG Tracking Lifetime Active Technology Index | Green house gas active technology index number for the lifetime hours and distance in the next two SPs of this message.
(h)(5.7.2)(C) | (h)(5.4.16) | Active Technology #I run time | ActiveTech | Lifetime | If equipped | 64257 | GHGTTL | 12692 | GHG Tracking Lifetime Active Technology Time | Green house gas active technology utilization in hours for the preceding active technology index
(h)(5.7.2)(C) | (h)(5.4.19) | Active Technology #I distance | ActiveTech | Lifetime | If equipped | 64257 | GHGTTL | 12693 | GHG Tracking Lifetime Active Technology Vehicle Distance | Green house gas active technology utilization in kilometers for the preceding active technology index

## 5) EVs, ZEPs, & Hybrids
Sorted ZEP & GHG2 then Hybrid then Plugin | “CALIFORNIA GREENHOUSE GAS EXHAUST EMISSION STANDARDS AND TEST PROCEDURES FOR 2014 AND SUBSEQUENT MODEL HEAVY-DUTY VEHICLES” As Amended: September 9, 2021 Section 1037.115 Other Requirements B. California Provisions. [Regulatory Citation: Title 17 - §95663 paragraph (d)] |  |  | “CALIFORNIA STANDARDS AND TEST PROCEDURES FOR NEW 2021 AND SUBSEQUENT MODEL HEAVY-DUTY ZERO-EMISSION POWERTRAINS.” As Adopted: June 27, 2019 Part I: C. General Requirements for Powertrain Certification: [Regulatory Citation: Title 13 §1956.8. (a)(8)] |  |  | Subset that Applies to EVs, ZEPs and Hybrids HD OBD CCR1971.1 |  |  |  |  | J1939 Information | [5 empty] | Sort by PGN | Sort by Drivetrain Type | Sort by Model Year | Sorted by Battery System then Pack | Sort by Battery Group | Sort by Battery Intormation Item 1 to 12 in each Group
| CARB Website |  |  | CARB Website
Row ID | Standard/Test Procedure Paragraph Number | Standard/Test Procedure Requirement | Data-stream | Standard/Test Procedure Paragraph Number | Standard/Test Procedure Requirement | Data-stream | Regulation Paragraph Number | Regulation Parameter Name | Data-stream | Freeze Frame | DM24 | DM24 ID | PGN | PG Label | PG Acronym | SPN | SP Name | Sort 1 - By PGN # | Drivetrain Type 1 ZEP & GHG2 2 All types 3 All hybrids 4 Plugin hybrids | Model Year Required | System then Pack 1 to 26 in Pack Order | Battery Group 0 to 26 for EVs | Battery Intormation Item 1 to 12
1 | 3.1.2 | Malfunction information | Yes | 3.2 | For both battery-electric and fuel-cell powertrains, the communications hardware and/or protocols must be capable of communicating any confirmed fault code that is referenced in the diagnostic and repair manual. | No | Yes | Yes | No | No | No | NA | 65226 | Active Diagnostic Trouble Codes | DM1 | 1213 | Malfunction Indicator Lamp | 402 | 1 | 2021 | 325 | NA | NA
2 | 3.1.3 | Trip Meter | Yes | No | No | No | No | No | No | No | No | 20876 | 64077 | EV Economy Information | EVEI | 20876 | Total Trip Energy Consumed | 167 | 1 | 2021 | 326 | NA | NA
3 | 3.1.3 | Trip Meter | Yes | No | No | No | No | No | No | No | No | 20875 | 64077 | EV Economy Information | EVEI | 20875 | Trip Drive Energy Economy | 168 | 1 | 2021 | 327 | NA | NA
4 | 3.1.4 | Required Access for Diagnostic Communications Tools Compatibility | Yes | 3.1 | Diagnostic Connector or approved on-vehicle display | No | Yes | Yes | No | No | No | NA | NA | NA | NA | NA | NA | 424 | 1 | 2021 | 328 | NA | NA
5 | No | No | No | 3.2 | … remaining vehicle range (in miles) | Yes | No | No | No | No | No | 15268 | 64617 | EV Operator Indicators 1 | EVOI1 | 15268 | HVESS Estimated Remaining Distance | 392 | 1 | 2021 | 329 | NA | NA
6 | 3.1.2 | Malfunction information | No | 3.2 | For both battery-electric and fuel-cell powertrains, the communications hardware and/or protocols must be capable of communicating any confirmed fault code that is referenced in the diagnostic and repair manual. | No | Yes | Yes | No | No | No | None | 65226 | Active Diagnostic Trouble Codes | DM1 | 987 | Protect Lamp | 403 | 2 | 2014 | 330 | NA | NA
7 | 3.1.2 | Malfunction information | No | 3.2 | For both battery-electric and fuel-cell powertrains, the communications hardware and/or protocols must be capable of communicating any confirmed fault code that is referenced in the diagnostic and repair manual. | No | Yes | Yes | No | No | No | None | 65226 | Active Diagnostic Trouble Codes | DM1 | 624 | Amber Warning Lamp | 404 | 2 | 2014 | 331 | NA | NA
8 | 3.1.2 | Malfunction information | No | 3.2 | For both battery-electric and fuel-cell powertrains, the communications hardware and/or protocols must be capable of communicating any confirmed fault code that is referenced in the diagnostic and repair manual. | No | Yes | Yes | No | No | No | None | 65226 | Active Diagnostic Trouble Codes | DM1 | 623 | Red Stop Lamp | 405 | 2 | 2014 | 332 | NA | NA
9 | 3.1.2 | Malfunction information | No | 3.2 | For both battery-electric and fuel-cell powertrains, the communications hardware and/or protocols must be capable of communicating any confirmed fault code that is referenced in the diagnostic and repair manual. | No | Yes | Yes | No | No | No | None | 65226 | Active Diagnostic Trouble Codes | DM1 | 1213 | Malfunction Indicator Lamp | 406 | 2 | 2014 | 333 | NA | NA
10 | 3.1.2 | Malfunction information | No | 3.2 | For both battery-electric and fuel-cell powertrains, the communications hardware and/or protocols must be capable of communicating any confirmed fault code that is referenced in the diagnostic and repair manual. | No | Yes | Yes | No | No | No | None | 65226 | Active Diagnostic Trouble Codes | DM1 | 3041 | Flash Protect Lamp | 407 | 2 | 2014 | 334 | NA | NA
11 | 3.1.2 | Malfunction information | No | 3.2 | For both battery-electric and fuel-cell powertrains, the communications hardware and/or protocols must be capable of communicating any confirmed fault code that is referenced in the diagnostic and repair manual. | No | Yes | Yes | No | No | No | None | 65226 | Active Diagnostic Trouble Codes | DM1 | 3040 | Flash Amber Warning Lamp (AWL) | 408 | 2 | 2014 | 335 | NA | NA
12 | 3.1.2 | Malfunction information | No | 3.2 | For both battery-electric and fuel-cell powertrains, the communications hardware and/or protocols must be capable of communicating any confirmed fault code that is referenced in the diagnostic and repair manual. | No | Yes | Yes | No | No | No | None | 65226 | Active Diagnostic Trouble Codes | DM1 | 3039 | Flash Red Stop Lamp (RSL) | 409 | 2 | 2014 | 336 | NA | NA
13 | 3.1.2 | Malfunction information | No | 3.2 | For both battery-electric and fuel-cell powertrains, the communications hardware and/or protocols must be capable of communicating any confirmed fault code that is referenced in the diagnostic and repair manual. | No | Yes | Yes | No | No | No | None | 65226 | Active Diagnostic Trouble Codes | DM1 | 3038 | Flash Malfunction Indicator Lamp | 410 | 2 | 2014 | 337 | NA | NA
14 | 3.1.2 | Malfunction information | No | 3.2 | For both battery-electric and fuel-cell powertrains, the communications hardware and/or protocols must be capable of communicating any confirmed fault code that is referenced in the diagnostic and repair manual. | No | Yes | Yes | No | No | No | None | 65226 | Active Diagnostic Trouble Codes | DM1 | 1214 | Suspect Parameter Number | 411 | 2 | 2014 | 338 | NA | NA
15 | 3.1.2 | Malfunction information | No | 3.2 | For both battery-electric and fuel-cell powertrains, the communications hardware and/or protocols must be capable of communicating any confirmed fault code that is referenced in the diagnostic and repair manual. | No | Yes | Yes | No | No | No | None | 65226 | Active Diagnostic Trouble Codes | DM1 | 1215 | Failure Mode Identifier | 412 | 2 | 2014 | 339 | NA | NA
16 | 3.1.2 | Malfunction information | No | 3.2 | For both battery-electric and fuel-cell powertrains, the communications hardware and/or protocols must be capable of communicating any confirmed fault code that is referenced in the diagnostic and repair manual. | No | Yes | Yes | No | No | No | None | 65226 | Active Diagnostic Trouble Codes | DM1 | 1216 | Occurrence Count | 413 | 2 | 2014 | 340 | NA | NA
17 | 3.1.2 | Malfunction information | No | 3.2 | For both battery-electric and fuel-cell powertrains, the communications hardware and/or protocols must be capable of communicating any confirmed fault code that is referenced in the diagnostic and repair manual. | No | Yes | Yes | No | No | No | None | 65226 | Active Diagnostic Trouble Codes | DM1 | 1706 | SPN Conversion Method | 414 | 2 | 2014 | 341 | NA | NA
18 | Dependent | Dependent | Yes | Dependent | Dependent | Yes | Yes | Yes | Yes | Yes | Yes | 91 | 61443 | Electronic Engine Controller 2 | EEC2 | 91 | Accelerator Pedal Position 1 | 32 | 2 | 2014 | 342 | NA | NA
19 | Dependent | Dependent | Yes | Dependent | Dependent | Yes | Yes | Yes | Yes | Yes | Yes | 237 | 65260 | Vehicle Identification | VI | 237 | Vehicle Identification Number | 422 | 2 | 2014 | 343 | NA | NA
20 | Dependent | Dependent | Yes | Dependent | Dependent | Yes | Yes | Yes | Yes | Yes | Yes | 84 | 65265 | Cruise Control/Vehicle Speed 1 | CCVS1 | 84 | Wheel-Based Vehicle Speed | 423 | 2 | 2014 | 344 | NA | NA
21 | Dependent | Dependent | No | Dependent | Dependent | No | Yes | Yes | No | No | No | None | 60928 | Address Claimed | AC |  | NAME | 31 | 2 | 2014 | 345 | NA | NA
22 | Dependent | Dependent | No | Dependent | Dependent | No | Yes | Yes | No | No | No | None | 65230 | Diagnostic Readiness 1 | DM5 | 1218 | Active Diagnostic Trouble Code Count | 415 | 2 | 2014 | 346 | NA | NA
23 | Dependent | Dependent | No | Dependent | Dependent | No | Yes | Yes | No | No | No | None | 65230 | Diagnostic Readiness 1 | DM5 | 1219 | Previously Active Trouble Codes | 416 | 2 | 2014 | 347 | NA | NA
24 | Dependent | Dependent | No | Dependent | Dependent | No | Yes | Yes | No | No | No | None | 65230 | Diagnostic Readiness 1 | DM5 | 1220 | OBD Compliance | 417 | 2 | 2014 | 348 | NA | NA
25 | Dependent | Dependent | No | Dependent | Dependent | No | Yes | Yes | No | No | No | None | 65230 | Diagnostic Readiness 1 | DM5 | 1221 | Continuously Monitored Systems Support/Status | 418 | 2 | 2014 | 349 | NA | NA
26 | Dependent | Dependent | No | Dependent | Dependent | No | Yes | Yes | No | No | No | None | 65230 | Diagnostic Readiness 1 | DM5 | 1222 | Non-continuously Monitored Systems Support | 419 | 2 | 2014 | 350 | NA | NA
27 | Dependent | Dependent | No | Dependent | Dependent | NA | Yes | Yes | No | No | No | None | 65230 | Diagnostic Readiness 1 | DM5 | 1223 | Non-continuously Monitored Systems Status | 420 | 2 | 2014 | 351 | NA | NA
28 | Dependent | Dependent | No | Dependent | Dependent | No | Yes | Yes | No | No | No | None | 64950 | SPN Support | DM24 | 3297 | SPN Supported | 396 | 2 | 2014 | 352 | NA | NA
29 | Dependent | Dependent | No | Dependent | Dependent | No | Yes | Yes | No | No | No | None | 64950 | SPN Support | DM24 | 4100 | Supported in Expanded Freeze Frame (e.g., DM25) | 397 | 2 | 2014 | 353 | NA | NA
30 | Dependent | Dependent | No | Dependent | Dependent | No | Yes | Yes | No | No | No | None | 64950 | SPN Support | DM24 | 4101 | Supported in Data Stream | 398 | 2 | 2014 | 354 | NA | NA
31 | Dependent | Dependent | No | Dependent | Dependent | No | Yes | Yes | No | No | No | None | 64950 | SPN Support | DM24 | 4102 | Supported in Scaled Test Results (e.g., DM30) | 399 | 2 | 2014 | 355 | NA | NA
32 | Dependent | Dependent | No | Dependent | Dependent | No | Yes | Yes | No | No | No | None | 64950 | SPN Support | DM24 | 8557 | Supported in Rationality Fault SPN Data Value | 400 | 2 | 2014 | 356 | NA | NA
33 | Dependent | Dependent | No | Dependent | Dependent | No | Yes | Yes | No | No | No | None | 64950 | SPN Support | DM24 | 4103 | SPN Data Length | 401 | 2 | 2014 | 357 | NA | NA
34 | Dependent | Dependent | Yes | Dependent | Dependent | Yes | Yes | Yes | Yes | No | No | None | 54016 | Calibration Information | DM19 | 1634 | Calibration Verification Number | 1 | 2 | 2014 | 358 | NA | NA
35 | Dependent | Dependent | Yes | Dependent | Dependent | Yes | Yes | Yes | Yes | No | No | None | 54016 | Calibration Information | DM19 | 1635 | Calibration Identification | 2 | 2 | 2014 | 359 | NA | NA
36 | Dependent | Dependent | Yes | Dependent | Dependent | Yes | Yes | Yes | No | No | No | None | 59392 | Acknowledgment Message | ACKM | 2542 | Group Function Value (ACK) | 3 | 2 | 2014 | 360 | NA | NA
37 | Dependent | Dependent | No | Dependent | Dependent | No | Yes | Yes | No | No | No | None | 59392 | Acknowledgment Message | ACKM | 2543 | Parameter Group Number (ACK) | 4 | 2 | 2014 | 361 | NA | NA
38 | Dependent | Dependent | No | Dependent | Dependent | No | Yes | Yes | No | No | No | None | 59392 | Acknowledgment Message | ACKM | 2544 | Group Function Value (NACK) | 5 | 2 | 2014 | 362 | NA | NA
39 | Dependent | Dependent | No | Dependent | Dependent | No | Yes | Yes | No | No | No | None | 59392 | Acknowledgment Message | ACKM | 2545 | Parameter Group Number (NACK) | 6 | 2 | 2014 | 363 | NA | NA
40 | Dependent | Dependent | No | Dependent | Dependent | No | Yes | Yes | No | No | No | None | 59392 | Acknowledgment Message | ACKM | 2546 | Group Function Value (NACK_AD) | 7 | 2 | 2014 | 364 | NA | NA
41 | Dependent | Dependent | No | Dependent | Dependent | No | Yes | Yes | No | No | No | None | 59392 | Acknowledgment Message | ACKM | 2547 | Parameter Group Number (NACK_AD) | 8 | 2 | 2014 | 365 | NA | NA
42 | Dependent | Dependent | No | Dependent | Dependent | No | Yes | Yes | No | No | No | None | 59392 | Acknowledgment Message | ACKM | 2548 | Group Function Value (NACK_Busy) | 9 | 2 | 2014 | 366 | NA | NA
43 | Dependent | Dependent | No | Dependent | Dependent | No | Yes | Yes | No | No | No | None | 59392 | Acknowledgment Message | ACKM | 2549 | Parameter Group Number (NACK_Busy) | 10 | 2 | 2014 | 367 | NA | NA
44 | Dependent | Dependent | No | Dependent | Dependent | No | Yes | Yes | No | No | No | None | 59392 | Acknowledgment Message | ACKM | 2541 | Control Byte (ACKM) | 11 | 2 | 2014 | 368 | NA | NA
45 | Dependent | Dependent | No | Dependent | Dependent | No | Yes | Yes | No | No | No | None | 59904 | Request | RQST | 2540 | Parameter Group Number (RQST) | 12 | 2 | 2014 | 369 | NA | NA
46 | Dependent | Dependent | No | Dependent | Dependent | No | Yes | Yes | No | No | No | None | 60160 | Transport Protocol - Data Transfer | TP.DT | 2572 | Sequence Number (TP.DT) | 13 | 2 | 2014 | 370 | NA | NA
47 | Dependent | Dependent | No | Dependent | Dependent | No | Yes | Yes | No | No | No | None | 60160 | Transport Protocol - Data Transfer | TP.DT | 2573 | Packetized Data (TP.DT) | 14 | 2 | 2014 | 371 | NA | NA
48 | Dependent | Dependent | No | Dependent | Dependent | No | Yes | Yes | No | No | No | None | 60416 | Transport Protocol - Connection Mgmt | TP.CM.xx | 2557 | Total Message Size (TP.CM_RTS) | 15 | 2 | 2014 | 372 | NA | NA
49 | Dependent | Dependent | No | Dependent | Dependent | No | Yes | Yes | No | No | No | None | 60416 | Transport Protocol - Connection Mgmt | TP.CM.xx | 2558 | Total Number of Packets (TP.CM_RTS) | 16 | 2 | 2014 | 373 | NA | NA
50 | Dependent | Dependent | No | Dependent | Dependent | No | Yes | Yes | No | No | No | None | 60416 | Transport Protocol - Connection Mgmt | TP.CM.xx | 2559 | Maximum Number of Packets (TP.CM_RTS) | 17 | 2 | 2014 | 374 | NA | NA
51 | Dependent | Dependent | No | Dependent | Dependent | No | Yes | Yes | No | No | No | None | 60416 | Transport Protocol - Connection Mgmt | TP.CM.xx | 2560 | Parameter Group Number of the packeted message (TP.CM_RTS) | 18 | 2 | 2014 | 375 | NA | NA
52 | Dependent | Dependent | No | Dependent | Dependent | No | Yes | Yes | No | No | No | None | 60416 | Transport Protocol - Connection Mgmt | TP.CM.xx | 2561 | Number of Packets that can be sent (TP.CM_CTS) | 19 | 2 | 2014 | 376 | NA | NA
53 | Dependent | Dependent | No | Dependent | Dependent | No | Yes | Yes | No | No | No | None | 60416 | Transport Protocol - Connection Mgmt | TP.CM.xx | 2562 | Next Packet Number to be sent (TP.CM_CTS) | 20 | 2 | 2014 | 377 | NA | NA
54 | Dependent | Dependent | No | Dependent | Dependent | No | Yes | Yes | No | No | No | None | 60416 | Transport Protocol - Connection Mgmt | TP.CM.xx | 2563 | Parameter Group Number of the packeted message (TP.CM_CTS) | 21 | 2 | 2014 | 378 | NA | NA
55 | Dependent | Dependent | No | Dependent | Dependent | No | Yes | Yes | No | No | No | None | 60416 | Transport Protocol - Connection Mgmt | TP.CM.xx | 2564 | Total Message Size (TP.CM_EndofMsgACK) | 22 | 2 | 2014 | 379 | NA | NA
56 | Dependent | Dependent | No | Dependent | Dependent | No | Yes | Yes | No | No | No | None | 60416 | Transport Protocol - Connection Mgmt | TP.CM.xx | 2565 | Total Number of Packets (TP.CM_EndofMsgACK) | 23 | 2 | 2014 | 380 | NA | NA
57 | Dependent | Dependent | No | Dependent | Dependent | No | Yes | Yes | No | No | No | None | 60416 | Transport Protocol - Connection Mgmt | TP.CM.xx | 2566 | Parameter Group Number of the packeted message (TP.CM_EndofMsgACK) | 24 | 2 | 2014 | 381 | NA | NA
58 | Dependent | Dependent | No | Dependent | Dependent | No | Yes | Yes | No | No | No | None | 60416 | Transport Protocol - Connection Mgmt | TP.CM.xx | 2567 | Total Message Size (TP.CM_BAM) | 25 | 2 | 2014 | 382 | NA | NA
59 | Dependent | Dependent | No | Dependent | Dependent | No | Yes | Yes | No | No | No | None | 60416 | Transport Protocol - Connection Mgmt | TP.CM.xx | 2568 | Total Number of Packets (TP.CM_BAM) | 26 | 2 | 2014 | 383 | NA | NA
60 | Dependent | Dependent | No | Dependent | Dependent | No | Yes | Yes | No | No | No | None | 60416 | Transport Protocol - Connection Mgmt | TP.CM.xx | 2569 | Parameter Group Number of the packeted message (TP.CM_BAM) | 27 | 2 | 2014 | 384 | NA | NA
61 | Dependent | Dependent | No | Dependent | Dependent | No | Yes | Yes | No | No | No | None | 60416 | Transport Protocol - Connection Mgmt | TP.CM.xx | 2570 | Connection Abort Reason | 28 | 2 | 2014 | 385 | NA | NA
62 | Dependent | Dependent | No | Dependent | Dependent | No | Yes | Yes | No | No | No | None | 60416 | Transport Protocol - Connection Mgmt | TP.CM.xx | 2571 | Parameter Group Number of packeted message (TP.CM_Conn_Abort) | 29 | 2 | 2014 | 386 | NA | NA
63 | Dependent | Dependent | No | Dependent | Dependent | No | Yes | Yes | No | No | No | None | 60416 | Transport Protocol - Connection Mgmt | TP.CM.xx | 2556 | Control Byte (TP.CM) | 30 | 2 | 2014 | 387 | NA | NA
64 | Dependent | Dependent | No | Dependent | Dependent | No | Yes | Yes | No | No | No | None | 65235 | Diagnostic Data Clear/Reset for Active DTCs | DM11 | NA | NA | 421 | 2 | 2014 | 388 | NA | NA
65 | No | No | No | No | No | No | (h)(4.2.3)(B) | hybrid battery pack remaining charge | Yes | Yes | Yes | 5464 | 64695 | Hybrid System Status 2 | HSS2 | 5464 | Hybrid Battery Pack Remaining Charge | 393 | 3 | 2014 | 389 | NA | NA
66 | No | No | No | No | No | No | (h)(4.2.3)(G) | propulsion system active | Yes | No | Yes | 7315 | 64706 | Hybrid System Status 1 | HSS1 | 7315 | Propulsion System Active | 394 | 3 | 2024 | 390 | NA | NA
67 | No | No | No | No | No | No | (h)(4.2.3)(G) | hybrid/EV charging state | Yes | No | Yes | 7896 | 64706 | Hybrid System Status 1 | HSS1 | 7896 | Hybrid Propulsion Mode Status | 395 | 3 | 2024 | 391 | NA | NA
68 | No | No | No | No | No | No | (h)(5.5) | (5.5.1) Propulsion system active run time; | Yes | No | Yes | 12797 | 64241 | PSA Times Lifetime Hours | PSATL | 12797 | Hybrid Lifetime Propulsion System Active Time | 309 | 3 | 2022 | 392 | NA | NA
69 | No | No | No | No | No | No | (h)(5.5) | (5.5.1) Propulsion system active run time; | Yes | No | No | 12797 | 64241 | PSA Times Lifetime Hours | PSATL | 12798 | Hybrid Lifetime Idle Propulsion System Active Time | 310 | 3 | 2022 | 393 | NA | NA
70 | No | No | No | No | No | No | (h)(5.5) | (5.5.1) Propulsion system active run time; | Yes | No | No | 12797 | 64241 | PSA Times Lifetime Hours | PSATL | 12799 | Hybrid Lifetime Urban Propulsion System Active Time | 311 | 3 | 2022 | 394 | NA | NA
71 | No | No | No | No | No | No | (h)(5.5) | (5.5.2) Idle propulsion system active run time; | Yes | No | No | 12797 | 64242 | PSA Times Stored 100 Hours | PSATS | 12794 | Hybrid Stored 100 Hour Recent Propulsion System Active Time | 312 | 3 | 2022 | 395 | NA | NA
72 | No | No | No | No | No | No | (h)(5.5) | (5.5.2) Idle propulsion system active run time; | Yes | No | No | 12797 | 64242 | PSA Times Stored 100 Hours | PSATS | 12795 | Hybrid Stored 100 Hour Idle Propulsion System Active Time | 313 | 3 | 2022 | 396 | NA | NA
73 | No | No | No | No | No | No | (h)(5.5) | (5.5.2) Idle propulsion system active run time; | Yes | No | No | 12797 | 64242 | PSA Times Stored 100 Hours | PSATS | 12796 | Hybrid Stored 100 Hour Urban Propulsion System Active Time | 314 | 3 | 2022 | 397 | NA | NA
74 | No | No | No | No | No | No | (h)(5.5) | (5.5.3) Urban propulsion system active run time. | Yes | No | No | 12797 | 64243 | PSA Times Active 100 Hours | PSATA | 12791 | Hybrid Active 100 Hour Propulsion System Active Time | 315 | 3 | 2022 | 398 | NA | NA
75 | No | No | No | No | No | No | (h)(5.5) | (5.5.3) Urban propulsion system active run time. | Yes | No | No | 12797 | 64243 | PSA Times Active 100 Hours | PSATA | 12792 | Hybrid Active 100 Hour Idle Propulsion System Active Time | 316 | 3 | 2022 | 399 | NA | NA
76 | No | No | No | No | No | No | (h)(5.5) | (5.5.3) Urban propulsion system active run time. | Yes | No | No | 12797 | 64243 | PSA Times Active 100 Hours | PSATA | 12793 | Hybrid Active 100 Hour Urban Propulsion System Active Time | 317 | 3 | 2022 | 400 | NA | NA
77 | No | No | No | No | No | No | (h)(5.6) | (5.6.1) Total distance traveled in charge depleting operation with engine off; | Yes | No | Yes | 12783 | 64244 | Hybrid Charge Depleting or Increasing Operation Lifetime Hours | HCDIOL | 12783 | Hybrid Lifetime Distance Traveled in Charge Depleting Operation with Engine off | 318 | 4 | 2022 | 401 | NA | NA
78 | No | No | No | No | No | No | (h)(5.6) | (5.6.2) Total distance traveled in charge depleting operation with engine running; | Yes | No | No | 12783 | 64244 | Hybrid Charge Depleting or Increasing Operation Lifetime Hours | HCDIOL | 12784 | Hybrid Lifetime Distance Traveled in Charge Depleting Operation with Engine Running | 319 | 4 | 2022 | 402 | NA | NA
79 | No | No | No | No | No | No | (h)(5.6) | (5.6.3) Total distance traveled in driver-selectable charge increasing operation; | Yes | No | No | 12783 | 64244 | Hybrid Charge Depleting or Increasing Operation Lifetime Hours | HCDIOL | 12785 | Hybrid Lifetime Distance Traveled in Driver-Selectable Charge Increasing Operation | 320 | 4 | 2022 | 403 | NA | NA
80 | No | No | No | No | No | No | (h)(5.6) | (5.6.4) Total fuel consumed in charge depleting operation; | Yes | No | No | 12783 | 64244 | Hybrid Charge Depleting or Increasing Operation Lifetime Hours | HCDIOL | 12786 | Hybrid Lifetime Fuel Consumed in Charge Depleting Operation | 321 | 4 | 2022 | 404 | NA | NA
81 | No | No | No | No | No | No | (h)(5.6) | (5.6.5) Total fuel consumed in driver-selectable charge increasing operation; | Yes | No | No | 12783 | 64244 | Hybrid Charge Depleting or Increasing Operation Lifetime Hours | HCDIOL | 12787 | Hybrid Lifetime Fuel Consumed in Driver-Selectable Charge Increasing Operation | 322 | 4 | 2022 | 405 | NA | NA
82 | No | No | No | No | No | No | (h)(5.6) | (5.6.6) Total grid energy consumed in charge depleting operation with engine off; | Yes | No | No | 12783 | 64244 | Hybrid Charge Depleting or Increasing Operation Lifetime Hours | HCDIOL | 12788 | Hybrid Lifetime Grid Energy Consumed in Charge Depleting Operation with Engine off | 323 | 4 | 2022 | 406 | NA | NA
83 | No | No | No | No | No | No | (h)(5.6) | (5.6.7) Total grid energy consumed in charge depleting operation with engine running; | Yes | No | No | 12783 | 64244 | Hybrid Charge Depleting or Increasing Operation Lifetime Hours | HCDIOL | 12789 | Hybrid Lifetime Grid Energy Consumed in Charge Depleting Operation with Engine Running | 324 | 4 | 2022 | 407 | NA | NA
84 | No | No | No | No | No | No | (h)(5.6) | (5.6.8) Total grid energy into the battery. | Yes | No | No | 12783 | 64244 | Hybrid Charge Depleting or Increasing Operation Lifetime Hours | HCDIOL | 12790 | Hybrid Lifetime Grid Energy into the Battery | 325 | 4 | 2022 | 408 | NA | NA
85 | No | No | No | No | No | No | (h)(5.6) | (5.6.1) Total distance traveled in charge depleting operation with engine off; | Yes | No | No | 12783 | 64245 | Hybrid Charge Depleting or Increasing Operation Stored 100 Hours | HCDIOS | 12775 | Hybrid Stored 100 Hour Distance Traveled in Charge Depleting Operation with Engine off | 326 | 4 | 2022 | 409 | NA | NA
86 | No | No | No | No | No | No | (h)(5.6) | (5.6.2) Total distance traveled in charge depleting operation with engine running; | Yes | No | No | 12783 | 64245 | Hybrid Charge Depleting or Increasing Operation Stored 100 Hours | HCDIOS | 12776 | Hybrid Stored 100 Hour Distance Traveled in Charge Depleting Operation with Engine Running | 327 | 4 | 2022 | 410 | NA | NA
87 | No | No | No | No | No | No | (h)(5.6) | (5.6.3) Total distance traveled in driver-selectable charge increasing operation; | Yes | No | No | 12783 | 64245 | Hybrid Charge Depleting or Increasing Operation Stored 100 Hours | HCDIOS | 12777 | Hybrid Stored 100 Hour Distance Traveled in Driver-Selectable Charge Increasing Operation | 328 | 4 | 2022 | 411 | NA | NA
88 | No | No | No | No | No | No | (h)(5.6) | (5.6.4) Total fuel consumed in charge depleting operation; | Yes | No | No | 12783 | 64245 | Hybrid Charge Depleting or Increasing Operation Stored 100 Hours | HCDIOS | 12778 | Hybrid Stored 100 Hour Fuel Consumed in Charge Depleting Operation | 329 | 4 | 2022 | 412 | NA | NA
89 | No | No | No | No | No | No | (h)(5.6) | (5.6.5) Total fuel consumed in driver-selectable charge increasing operation; | Yes | No | No | 12783 | 64245 | Hybrid Charge Depleting or Increasing Operation Stored 100 Hours | HCDIOS | 12779 | Hybrid Stored 100 Hour Fuel Consumed in Driver-Selectable Charge Increasing Operation | 330 | 4 | 2022 | 413 | NA | NA
90 | No | No | No | No | No | No | (h)(5.6) | (5.6.6) Total grid energy consumed in charge depleting operation with engine off; | Yes | No | No | 12783 | 64245 | Hybrid Charge Depleting or Increasing Operation Stored 100 Hours | HCDIOS | 12780 | Hybrid Stored 100 Hour Grid Energy Consumed in Charge Depleting Operation with Engine off | 331 | 4 | 2022 | 414 | NA | NA
91 | No | No | No | No | No | No | (h)(5.6) | (5.6.7) Total grid energy consumed in charge depleting operation with engine running; | Yes | No | No | 12783 | 64245 | Hybrid Charge Depleting or Increasing Operation Stored 100 Hours | HCDIOS | 12781 | Hybrid Stored 100 Hour Grid Energy Consumed in Charge Depleting Operation with Engine Running | 332 | 4 | 2022 | 415 | NA | NA
92 | No | No | No | No | No | No | (h)(5.6) | (5.6.8) Total grid energy into the battery. | Yes | No | No | 12783 | 64245 | Hybrid Charge Depleting or Increasing Operation Stored 100 Hours | HCDIOS | 12782 | Hybrid Stored 100 Hour Grid Energy into the Battery | 333 | 4 | 2022 | 416 | NA | NA
93 | No | No | No | No | No | No | (h)(5.6) | (5.6.1) Total distance traveled in charge depleting operation with engine off; | Yes | No | No | 12783 | 64246 | Hybrid Charge Depleting or Increasing Operation Active 100 Hours | HCDIOA | 12767 | Hybrid Active 100 Hour Distance Traveled in Charge Depleting Operation with Engine off | 334 | 4 | 2022 | 417 | NA | NA
94 | No | No | No | No | No | No | (h)(5.6) | (5.6.2) Total distance traveled in charge depleting operation with engine running; | Yes | No | No | 12783 | 64246 | Hybrid Charge Depleting or Increasing Operation Active 100 Hours | HCDIOA | 12768 | Hybrid Active 100 Hour Distance Traveled in Charge Depleting Operation with Engine Running | 335 | 4 | 2022 | 418 | NA | NA
95 | No | No | No | No | No | No | (h)(5.6) | (5.6.3) Total distance traveled in driver-selectable charge increasing operation; | Yes | No | No | 12783 | 64246 | Hybrid Charge Depleting or Increasing Operation Active 100 Hours | HCDIOA | 12769 | Hybrid Active 100 Hour Distance Traveled in Driver-Selectable Charge Increasing Operation | 336 | 4 | 2022 | 419 | NA | NA
96 | No | No | No | No | No | No | (h)(5.6) | (5.6.4) Total fuel consumed in charge depleting operation; | Yes | No | No | 12783 | 64246 | Hybrid Charge Depleting or Increasing Operation Active 100 Hours | HCDIOA | 12770 | Hybrid Active 100 Hour Fuel Consumed in Charge Depleting Operation | 337 | 4 | 2022 | 420 | NA | NA
97 | No | No | No | No | No | No | (h)(5.6) | (5.6.5) Total fuel consumed in driver-selectable charge increasing operation; | Yes | No | No | 12783 | 64246 | Hybrid Charge Depleting or Increasing Operation Active 100 Hours | HCDIOA | 12771 | Hybrid Active 100 Hour Fuel Consumed in Driver-Selectable Charge Increasing Operation | 338 | 4 | 2022 | 421 | NA | NA
98 | No | No | No | No | No | No | (h)(5.6) | (5.6.6) Total grid energy consumed in charge depleting operation with engine off; | Yes | No | No | 12783 | 64246 | Hybrid Charge Depleting or Increasing Operation Active 100 Hours | HCDIOA | 12772 | Hybrid Active 100 Hour Grid Energy Consumed in Charge Depleting Operation with Engine off | 339 | 4 | 2022 | 422 | NA | NA
99 | No | No | No | No | No | No | (h)(5.6) | (5.6.7) Total grid energy consumed in charge depleting operation with engine running; | Yes | No | No | 12783 | 64246 | Hybrid Charge Depleting or Increasing Operation Active 100 Hours | HCDIOA | 12773 | Hybrid Active 100 Hour Grid Energy Consumed in Charge Depleting Operation with Engine Running | 340 | 4 | 2022 | 423 | NA | NA
100 | No | No | No | No | No | No | (h)(5.6) | (5.6.8) Total grid energy into the battery. | Yes | No | No | 12783 | 64246 | Hybrid Charge Depleting or Increasing Operation Active 100 Hours | HCDIOA | 12774 | Hybrid Active 100 Hour Grid Energy into the Battery | 341 | 4 | 2022 | 424 | NA | NA
101 | No | No | No | 3.2 | Battery Voltage level | Yes | (h)(4.2.3)(G) | hybrid/EV battery system voltage | Yes | No | Yes | 5919 | 61584 | High Voltage Energy Storage System Data 1 | HVESSD1 | 5919 | HVESS Voltage Level | 33 | 1, 3 | 2021/2024 | 1 | 0 | 1
102 | No | No | No | Recommended | Battery Current level | Yes | (h)(4.2.3)(G) | hybrid/EV battery system current | Yes | No | Yes | 5919 | 61584 | High Voltage Energy Storage System Data 1 | HVESSD1 | 5920 | HVESS Current | 34 | 1, 3 | 2021/2024 | 2 | 0 | 2
103 | No | No | No | 3.2 | Battery Temperatures | Yes | No | No | No | No | No | 5919 | 61589 | High Voltage Energy Storage System Data 6 | HVESSD6 | 9119 | HVESS Temperature | 35 | 1 | 2021 | 3 | 0 | 3
104 | No | No | No | 3.2 | Current (present) estimate of the usable energy capacity | Yes | No | No | No | No | No | 5919 | 61600 | High Voltage Energy Storage System Data 7 | HVESSD7 | 8205 | HVESS Discharge Energy Capacity | 36 | 1 | 2021 | 4 | 0 | 4
105 | No | No | No | 3.2 | Battery charge rates (in kilowatts) | Yes | No | No | No | No | No | 5919 | 64394 | High Voltage Energy Storage System Data 11 | HVESSD11 | 13071 | HVESS Actual Charge Rate | 384 | 1 | 2021 | 5 | 0 | 5
106 | No | No | No | 3.2 | Battery default percentage discharge limits (e.g. a manufacturer-programmed battery ... discharge floor incorporated for battery protection) | Yes | No | No | No | No | No | 5919 | 64605 | High Voltage Energy Storage System Configuration | HVESSCFG | 8118 | HVESS Recommended Minimum State Of Charge | 385 | 1 | 2021 | 6 | 0 | 6
107 | No | No | No | 3.2 | Battery default percentage discharge limits (e.g., a manufacturer-programmed battery capacity cap ...) | Yes | No | No | No | No | No | 5919 | 64605 | High Voltage Energy Storage System Configuration | HVESSCFG | 8119 | HVESS Recommended Maximum State Of Charge | 386 | 1 | 2021 | 7 | 0 | 7
108 | 3.1.5 | Rated Energy Capacity | Yes | 3.2 | Battery estimate of the usable energy [... current estimate of the usable energy capacity or remaining vehicle range (in miles) …] | Yes | No | No | No | No | No | 5919 | 64606 | High Voltage Energy Storage System History | HVESSHIST | 8121 | HVESS State of Health | 388 | 1 | 2021 | 8 | 0 | 8
109 | 3.1.5 | Rated Energy Capacity | Yes | No | No | Yes | No | No | No | No | No | 5919 | 64605 | High Voltage Energy Storage System Configuration | HVESSCFG | 15262 | HVESS Nominal Rated Capacity | 387 | 1 | 2021 | 9 | 0 | 9
110 | No | No | No | 3.2 | cumulative Wh throughput of the battery pack | Yes | No | No | No | No | No | 5919 | 64606 | High Voltage Energy Storage System History | HVESSHIST | 8211 | HVESS Total Energy Throughput | 389 | 1 | 2021 | 10 | 0 | 10
111 | No | No | No | Recommended | Battery lifetime energy input | Yes | No | No | No | No | No | 5919 | 64606 | High Voltage Energy Storage System History | HVESSHIST | 13365 | HVESS Total Lifetime Energy Input | 390 | 1 | 2021 | 11 | 0 | 11
112 | No | No | No | Recommended | Battery lifetime energy output | Yes | No | No | No | No | No | 5919 | 64606 | High Voltage Energy Storage System History | HVESSHIST | 13366 | HVESS Total Lifetime Energy Output | 391 | 1 | 2021 | 12 | 0 | 12
113 | No | No | No | 3.2 | Battery Voltage level | Yes | No | No | No | No | No | 11052 | 61841 | High Voltage Energy Storage Pack 1 Data 1 | HVESP1D1 | 11052 | HVESP1 Voltage Level | 37 | 1 | 2021 | 13 | 1 | 1
114 | No | No | No | Recommended | Battery Current level | Yes | No | No | No | No | No | 11052 | 61841 | High Voltage Energy Storage Pack 1 Data 1 | HVESP1D1 | 11053 | HVESP1 Current | 38 | 1 | 2021 | 14 | 1 | 2
115 | No | No | No | 3.2 | Battery Temperatures | Yes | No | No | No | No | No | 11052 | 61846 | High Voltage Energy Storage Pack 1 Data 6 | HVESP1D6 | 11074 | HVESP1 Temperature | 39 | 1 | 2021 | 15 | 1 | 3
116 | No | No | No | 3.2 | Current (present) estimate of the usable energy capacity | Yes | No | No | No | No | No | 11052 | 61848 | High Voltage Energy Storage Pack 1 Data 7 | HVESP1D7 | 11090 | HVESP1 Discharge Energy Capacity | 40 | 1 | 2021 | 16 | 1 | 4
117 | No | No | No | 3.2 | Battery charge rates (in kilowatts) | Yes | No | No | No | No | No | 11052 | 61854 | High Voltage Energy Storage Pack 1 Data 11 | HVESP1D11 | 13065 | HVESP1 Actual Charge Rate | 41 | 1 | 2021 | 17 | 1 | 5
118 | No | No | No | 3.2 | Battery default percentage discharge limits (e.g. a manufacturer-programmed battery ... discharge floor incorporated for battery protection) | Yes | No | No | No | No | No | 11052 | 64346 | High Voltage Energy Storage Pack 1 Configuration | HVESP1CFG | 11135 | HVESP1 Recommended Minimum State Of Charge | 381 | 1 | 2021 | 18 | 1 | 6
119 | No | No | No | 3.2 | Battery default percentage discharge limits (e.g., a manufacturer-programmed battery capacity cap ...) | Yes | No | No | No | No | No | 11052 | 64346 | High Voltage Energy Storage Pack 1 Configuration | HVESP1CFG | 11136 | HVESP1 Recommended Maximum State Of Charge | 382 | 1 | 2021 | 19 | 1 | 7
120 | 3.1.5 | Rated Energy Capacity | Yes | 3.2 | Battery estimate of the usable energy [... current estimate of the usable energy capacity or remaining vehicle range (in miles) …] | Yes | No | No | No | No | No | 11052 | 64345 | High Voltage Energy Storage Pack 1 History | HVESP1HIST | 11141 | HVESP1 State of Health | 377 | 1 | 2021 | 20 | 1 | 8
121 | 3.1.5 | Rated Energy Capacity | Yes | No | No | Yes | No | No | No | No | No | 11052 | 64346 | High Voltage Energy Storage Pack 1 Configuration | HVESP1CFG | 15261 | HVESP1 Nominal Rated Capacity | 383 | 1 | 2021 | 21 | 1 | 9
122 | No | No | No | 3.2 | cumulative Wh throughput of the battery pack | Yes | No | No | No | No | No | 11052 | 64345 | High Voltage Energy Storage Pack 1 History | HVESP1HIST | 11143 | HVESP1 Total Energy Throughput | 378 | 1 | 2021 | 22 | 1 | 10
123 | No | No | No | Recommended | Battery lifetime energy input | Yes | No | No | No | No | No | 11052 | 64345 | High Voltage Energy Storage Pack 1 History | HVESP1HIST | 13367 | HVESP1 Total Lifetime Energy Input | 379 | 1 | 2021 | 23 | 1 | 11
124 | No | No | No | Recommended | Battery lifetime energy output | Yes | No | No | No | No | No | 11052 | 64345 | High Voltage Energy Storage Pack 1 History | HVESP1HIST | 13368 | HVESP1 Total Lifetime Energy Output | 380 | 1 | 2021 | 24 | 1 | 12
125 | No | No | No | 3.2 | Battery Voltage level | Yes | No | No | No | No | No | 11168 | 61856 | High Voltage Energy Storage Pack 2 Data 1 | HVESP2D1 | 11168 | HVESP2 Voltage Level | 42 | 1 | 2021 | 25 | 2 | 1
126 | No | No | No | Recommended | Battery Current level | Yes | No | No | No | No | No | 11168 | 61856 | High Voltage Energy Storage Pack 2 Data 1 | HVESP2D1 | 11169 | HVESP2 Current | 43 | 1 | 2021 | 26 | 2 | 2
127 | No | No | No | 3.2 | Battery Temperatures | Yes | No | No | No | No | No | 11168 | 61861 | High Voltage Energy Storage Pack 2 Data 6 | HVESP2D6 | 11190 | HVESP2 Temperature | 44 | 1 | 2021 | 27 | 2 | 3
128 | No | No | No | 3.2 | Current (present) estimate of the usable energy capacity | Yes | No | No | No | No | No | 11168 | 61863 | High Voltage Energy Storage Pack 2 Data 7 | HVESP2D7 | 11206 | HVESP2 Discharge Energy Capacity | 45 | 1 | 2021 | 28 | 2 | 4
129 | No | No | No | 3.2 | Battery charge rates (in kilowatts) | Yes | No | No | No | No | No | 11168 | 61869 | High Voltage Energy Storage Pack 2 Data 11 | HVESP2D11 | 13066 | HVESP2 Actual Charge Rate | 46 | 1 | 2021 | 29 | 2 | 5
130 | No | No | No | 3.2 | Battery default percentage discharge limits (e.g. a manufacturer-programmed battery ... discharge floor incorporated for battery protection) | Yes | No | No | No | No | No | 11168 | 64344 | High Voltage Energy Storage Pack 2 Configuration | HVESP2CFG | 11251 | HVESP2 Recommended Minimum State Of Charge | 374 | 1 | 2021 | 30 | 2 | 6
131 | No | No | No | 3.2 | Battery default percentage discharge limits (e.g., a manufacturer-programmed battery capacity cap ...) | Yes | No | No | No | No | No | 11168 | 64344 | High Voltage Energy Storage Pack 2 Configuration | HVESP2CFG | 11252 | HVESP2 Recommended Maximum State Of Charge | 375 | 1 | 2021 | 31 | 2 | 7
132 | 3.1.5 | Rated Energy Capacity | Yes | 3.2 | Battery estimate of the usable energy [... current estimate of the usable energy capacity or remaining vehicle range (in miles) …] | Yes | No | No | No | No | No | 11168 | 64343 | High Voltage Energy Storage Pack 2 History | HVESP2HIST | 11257 | HVESP2 State of Health | 370 | 1 | 2021 | 32 | 2 | 8
133 | 3.1.5 | Rated Energy Capacity | Yes | No | No | Yes | No | No | No | No | No | 11168 | 64344 | High Voltage Energy Storage Pack 2 Configuration | HVESP2CFG | 15260 | HVESP2 Nominal Rated Capacity | 376 | 1 | 2021 | 33 | 2 | 9
134 | No | No | No | 3.2 | cumulative Wh throughput of the battery pack | Yes | No | No | No | No | No | 11168 | 64343 | High Voltage Energy Storage Pack 2 History | HVESP2HIST | 11259 | HVESP2 Total Energy Throughput | 371 | 1 | 2021 | 34 | 2 | 10
135 | No | No | No | Recommended | Battery lifetime energy input | Yes | No | No | No | No | No | 11168 | 64343 | High Voltage Energy Storage Pack 2 History | HVESP2HIST | 13369 | HVESP2 Total Lifetime Energy Input | 372 | 1 | 2021 | 35 | 2 | 11
136 | No | No | No | Recommended | Battery lifetime energy output | Yes | No | No | No | No | No | 11168 | 64343 | High Voltage Energy Storage Pack 2 History | HVESP2HIST | 13370 | HVESP2 Total Lifetime Energy Output | 373 | 1 | 2021 | 36 | 2 | 12
137 | No | No | No | 3.2 | Battery Voltage level | Yes | No | No | No | No | No | 11284 | 61871 | High Voltage Energy Storage Pack 3 Data 1 | HVESP3D1 | 11284 | HVESP3 Voltage Level | 47 | 1 | 2021 | 37 | 3 | 1
138 | No | No | No | Recommended | Battery Current level | Yes | No | No | No | No | No | 11284 | 61871 | High Voltage Energy Storage Pack 3 Data 1 | HVESP3D1 | 11285 | HVESP3 Current | 48 | 1 | 2021 | 38 | 3 | 2
139 | No | No | No | 3.2 | Battery Temperatures | Yes | No | No | No | No | No | 11284 | 61876 | High Voltage Energy Storage Pack 3 Data 6 | HVESP3D6 | 11306 | HVESP3 Temperature | 49 | 1 | 2021 | 39 | 3 | 3
140 | No | No | No | 3.2 | Current (present) estimate of the usable energy capacity | Yes | No | No | No | No | No | 11284 | 61878 | High Voltage Energy Storage Pack 3 Data 7 | HVESP3D7 | 11322 | HVESP3 Discharge Energy Capacity | 50 | 1 | 2021 | 40 | 3 | 4
141 | No | No | No | 3.2 | Battery charge rates (in kilowatts) | Yes | No | No | No | No | No | 11284 | 61884 | High Voltage Energy Storage Pack 3 Data 11 | HVESP3D11 | 13067 | HVESP3 Actual Charge Rate | 51 | 1 | 2021 | 41 | 3 | 5
142 | No | No | No | 3.2 | Battery default percentage discharge limits (e.g. a manufacturer-programmed battery ... discharge floor incorporated for battery protection) | Yes | No | No | No | No | No | 11284 | 64342 | High Voltage Energy Storage Pack 3 Configuration | HVESP3CFG | 11367 | HVESP3 Recommended Minimum State Of Charge | 367 | 1 | 2021 | 42 | 3 | 6
143 | No | No | No | 3.2 | Battery default percentage discharge limits (e.g., a manufacturer-programmed battery capacity cap ...) | Yes | No | No | No | No | No | 11284 | 64342 | High Voltage Energy Storage Pack 3 Configuration | HVESP3CFG | 11368 | HVESP3 Recommended Maximum State Of Charge | 368 | 1 | 2021 | 43 | 3 | 7
144 | 3.1.5 | Rated Energy Capacity | Yes | 3.2 | Battery estimate of the usable energy [... current estimate of the usable energy capacity or remaining vehicle range (in miles) …] | Yes | No | No | No | No | No | 11284 | 64341 | High Voltage Energy Storage Pack 3 History | HVESP3HIST | 11373 | HVESP3 State of Health | 363 | 1 | 2021 | 44 | 3 | 8
145 | 3.1.5 | Rated Energy Capacity | Yes | No | No | Yes | No | No | No | No | No | 11284 | 64342 | High Voltage Energy Storage Pack 3 Configuration | HVESP3CFG | 15259 | HVESP3 Nominal Rated Capacity | 369 | 1 | 2021 | 45 | 3 | 9
146 | No | No | No | 3.2 | cumulative Wh throughput of the battery pack | Yes | No | No | No | No | No | 11284 | 64341 | High Voltage Energy Storage Pack 3 History | HVESP3HIST | 11375 | HVESP3 Total Energy Throughput | 364 | 1 | 2021 | 46 | 3 | 10
147 | No | No | No | Recommended | Battery lifetime energy input | Yes | No | No | No | No | No | 11284 | 64341 | High Voltage Energy Storage Pack 3 History | HVESP3HIST | 13371 | HVESP3 Total Lifetime Energy Input | 365 | 1 | 2021 | 47 | 3 | 11
148 | No | No | No | Recommended | Battery lifetime energy output | Yes | No | No | No | No | No | 11284 | 64341 | High Voltage Energy Storage Pack 3 History | HVESP3HIST | 13372 | HVESP3 Total Lifetime Energy Output | 366 | 1 | 2021 | 48 | 3 | 12
149 | No | No | No | 3.2 | Battery Voltage level | Yes | No | No | No | No | No | 11400 | 61886 | High Voltage Energy Storage Pack 4 Data 1 | HVESP4D1 | 11400 | HVESP4 Voltage Level | 52 | 1 | 2021 | 49 | 4 | 1
150 | No | No | No | Recommended | Battery Current level | Yes | No | No | No | No | No | 11400 | 61886 | High Voltage Energy Storage Pack 4 Data 1 | HVESP4D1 | 11401 | HVESP4 Current | 53 | 1 | 2021 | 50 | 4 | 2
151 | No | No | No | 3.2 | Battery Temperatures | Yes | No | No | No | No | No | 11400 | 61891 | High Voltage Energy Storage Pack 4 Data 6 | HVESP4D6 | 11422 | HVESP4 Temperature | 54 | 1 | 2021 | 51 | 4 | 3
152 | No | No | No | 3.2 | Current (present) estimate of the usable energy capacity | Yes | No | No | No | No | No | 11400 | 61893 | High Voltage Energy Storage Pack 4 Data 7 | HVESP4D7 | 11438 | HVESP4 Discharge Energy Capacity | 55 | 1 | 2021 | 52 | 4 | 4
153 | No | No | No | 3.2 | Battery charge rates (in kilowatts) | Yes | No | No | No | No | No | 11400 | 61899 | High Voltage Energy Storage Pack 4 Data 11 | HVESP4D11 | 13068 | HVESP4 Actual Charge Rate | 56 | 1 | 2021 | 53 | 4 | 5
154 | No | No | No | 3.2 | Battery default percentage discharge limits (e.g. a manufacturer-programmed battery ... discharge floor incorporated for battery protection) | Yes | No | No | No | No | No | 11400 | 64340 | High Voltage Energy Storage Pack 4 Configuration | HVESP4CFG | 11483 | HVESP4 Recommended Minimum State Of Charge | 360 | 1 | 2021 | 54 | 4 | 6
155 | No | No | No | 3.2 | Battery default percentage discharge limits (e.g., a manufacturer-programmed battery capacity cap ...) | Yes | No | No | No | No | No | 11400 | 64340 | High Voltage Energy Storage Pack 4 Configuration | HVESP4CFG | 11484 | HVESP4 Recommended Maximum State Of Charge | 361 | 1 | 2021 | 55 | 4 | 7
156 | 3.1.5 | Rated Energy Capacity | Yes | 3.2 | Battery estimate of the usable energy [... current estimate of the usable energy capacity or remaining vehicle range (in miles) …] | Yes | No | No | No | No | No | 11400 | 64339 | High Voltage Energy Storage Pack 4 History | HVESP4HIST | 11489 | HVESP4 State of Health | 356 | 1 | 2021 | 56 | 4 | 8
157 | 3.1.5 | Rated Energy Capacity | Yes | No | No | Yes | No | No | No | No | No | 11400 | 64340 | High Voltage Energy Storage Pack 4 Configuration | HVESP4CFG | 15258 | HVESP4 Nominal Rated Capacity | 362 | 1 | 2021 | 57 | 4 | 9
158 | No | No | No | 3.2 | cumulative Wh throughput of the battery pack | Yes | No | No | No | No | No | 11400 | 64339 | High Voltage Energy Storage Pack 4 History | HVESP4HIST | 11491 | HVESP4 Total Energy Throughput | 357 | 1 | 2021 | 58 | 4 | 10
159 | No | No | No | Recommended | Battery lifetime energy input | Yes | No | No | No | No | No | 11400 | 64339 | High Voltage Energy Storage Pack 4 History | HVESP4HIST | 13373 | HVESP4 Total Lifetime Energy Input | 358 | 1 | 2021 | 59 | 4 | 11
160 | No | No | No | Recommended | Battery lifetime energy output | Yes | No | No | No | No | No | 11400 | 64339 | High Voltage Energy Storage Pack 4 History | HVESP4HIST | 13374 | HVESP4 Total Lifetime Energy Output | 359 | 1 | 2021 | 60 | 4 | 12
161 | No | No | No | 3.2 | Battery Voltage level | Yes | No | No | No | No | No | 11516 | 61901 | High Voltage Energy Storage Pack 5 Data 1 | HVESP5D1 | 11516 | HVESP5 Voltage Level | 57 | 1 | 2021 | 61 | 5 | 1
162 | No | No | No | Recommended | Battery Current level | Yes | No | No | No | No | No | 11516 | 61901 | High Voltage Energy Storage Pack 5 Data 1 | HVESP5D1 | 11517 | HVESP5 Current | 58 | 1 | 2021 | 62 | 5 | 2
163 | No | No | No | 3.2 | Battery Temperatures | Yes | No | No | No | No | No | 11516 | 61906 | High Voltage Energy Storage Pack 5 Data 6 | HVESP5D6 | 11538 | HVESP5 Temperature | 59 | 1 | 2021 | 63 | 5 | 3
164 | No | No | No | 3.2 | Current (present) estimate of the usable energy capacity | Yes | No | No | No | No | No | 11516 | 61908 | High Voltage Energy Storage Pack 5 Data 7 | HVESP5D7 | 11554 | HVESP5 Discharge Energy Capacity | 60 | 1 | 2021 | 64 | 5 | 4
165 | No | No | No | 3.2 | Battery charge rates (in kilowatts) | Yes | No | No | No | No | No | 11516 | 61914 | High Voltage Energy Storage Pack 5 Data 11 | HVESP5D11 | 13069 | HVESP5 Actual Charge Rate | 61 | 1 | 2021 | 65 | 5 | 5
166 | No | No | No | 3.2 | Battery default percentage discharge limits (e.g. a manufacturer-programmed battery ... discharge floor incorporated for battery protection) | Yes | No | No | No | No | No | 11516 | 64338 | High Voltage Energy Storage Pack 5 Configuration | HVESP5CFG | 11599 | HVESP5 Recommended Minimum State Of Charge | 353 | 1 | 2021 | 66 | 5 | 6
167 | No | No | No | 3.2 | Battery default percentage discharge limits (e.g., a manufacturer-programmed battery capacity cap ...) | Yes | No | No | No | No | No | 11516 | 64338 | High Voltage Energy Storage Pack 5 Configuration | HVESP5CFG | 11600 | HVESP5 Recommended Maximum State Of Charge | 354 | 1 | 2021 | 67 | 5 | 7
168 | 3.1.5 | Rated Energy Capacity | Yes | 3.2 | Battery estimate of the usable energy [... current estimate of the usable energy capacity or remaining vehicle range (in miles) …] | Yes | No | No | No | No | No | 11516 | 64337 | High Voltage Energy Storage Pack 5 History | HVESP5HIST | 11605 | HVESP5 State of Health | 349 | 1 | 2021 | 68 | 5 | 8
169 | 3.1.5 | Rated Energy Capacity | Yes | No | No | Yes | No | No | No | No | No | 11516 | 64338 | High Voltage Energy Storage Pack 5 Configuration | HVESP5CFG | 15257 | HVESP5 Nominal Rated Capacity | 355 | 1 | 2021 | 69 | 5 | 9
170 | No | No | No | 3.2 | cumulative Wh throughput of the battery pack | Yes | No | No | No | No | No | 11516 | 64337 | High Voltage Energy Storage Pack 5 History | HVESP5HIST | 11607 | HVESP5 Total Energy Throughput | 350 | 1 | 2021 | 70 | 5 | 10
171 | No | No | No | Recommended | Battery lifetime energy input | Yes | No | No | No | No | No | 11516 | 64337 | High Voltage Energy Storage Pack 5 History | HVESP5HIST | 13375 | HVESP5 Total Lifetime Energy Input | 351 | 1 | 2021 | 71 | 5 | 11
172 | No | No | No | Recommended | Battery lifetime energy output | Yes | No | No | No | No | No | 11516 | 64337 | High Voltage Energy Storage Pack 5 History | HVESP5HIST | 13376 | HVESP5 Total Lifetime Energy Output | 352 | 1 | 2021 | 72 | 5 | 12
173 | No | No | No | 3.2 | Battery Voltage level | Yes | No | No | No | No | No | 11632 | 61916 | High Voltage Energy Storage Pack 6 Data 1 | HVESP6D1 | 11632 | HVESP6 Voltage Level | 62 | 1 | 2021 | 73 | 6 | 1
174 | No | No | No | Recommended | Battery Current level | Yes | No | No | No | No | No | 11632 | 61916 | High Voltage Energy Storage Pack 6 Data 1 | HVESP6D1 | 11633 | HVESP6 Current | 63 | 1 | 2021 | 74 | 6 | 2
175 | No | No | No | 3.2 | Battery Temperatures | Yes | No | No | No | No | No | 11632 | 61921 | High Voltage Energy Storage Pack 6 Data 6 | HVESP6D6 | 11654 | HVESP6 Temperature | 64 | 1 | 2021 | 75 | 6 | 3
176 | No | No | No | 3.2 | Current (present) estimate of the usable energy capacity | Yes | No | No | No | No | No | 11632 | 61923 | High Voltage Energy Storage Pack 6 Data 7 | HVESP6D7 | 11670 | HVESP6 Discharge Energy Capacity | 65 | 1 | 2021 | 76 | 6 | 4
177 | No | No | No | 3.2 | Battery charge rates (in kilowatts) | Yes | No | No | No | No | No | 11632 | 61929 | High Voltage Energy Storage Pack 6 Data 11 | HVESP6D11 | 13070 | HVESP6 Actual Charge Rate | 66 | 1 | 2021 | 77 | 6 | 5
178 | No | No | No | 3.2 | Battery default percentage discharge limits (e.g. a manufacturer-programmed battery ... discharge floor incorporated for battery protection) | Yes | No | No | No | No | No | 11632 | 64336 | High Voltage Energy Storage Pack 6 Configuration | HVESP6CFG | 11715 | HVESP6 Recommended Minimum State Of Charge | 346 | 1 | 2021 | 78 | 6 | 6
179 | No | No | No | 3.2 | Battery default percentage discharge limits (e.g., a manufacturer-programmed battery capacity cap ...) | Yes | No | No | No | No | No | 11632 | 64336 | High Voltage Energy Storage Pack 6 Configuration | HVESP6CFG | 11716 | HVESP6 Recommended Maximum State Of Charge | 347 | 1 | 2021 | 79 | 6 | 7
180 | 3.1.5 | Rated Energy Capacity | Yes | 3.2 | Battery estimate of the usable energy [... current estimate of the usable energy capacity or remaining vehicle range (in miles) …] | Yes | No | No | No | No | No | 11632 | 64335 | High Voltage Energy Storage Pack 6 History | HVESP6HIST | 11721 | HVESP6 State of Health | 342 | 1 | 2021 | 80 | 6 | 8
181 | 3.1.5 | Rated Energy Capacity | Yes | No | No | Yes | No | No | No | No | No | 11632 | 64336 | High Voltage Energy Storage Pack 6 Configuration | HVESP6CFG | 15256 | HVESP6 Nominal Rated Capacity | 348 | 1 | 2021 | 81 | 6 | 9
182 | No | No | No | 3.2 | cumulative Wh throughput of the battery pack | Yes | No | No | No | No | No | 11632 | 64335 | High Voltage Energy Storage Pack 6 History | HVESP6HIST | 11723 | HVESP6 Total Energy Throughput | 343 | 1 | 2021 | 82 | 6 | 10
183 | No | No | No | Recommended | Battery lifetime energy input | Yes | No | No | No | No | No | 11632 | 64335 | High Voltage Energy Storage Pack 6 History | HVESP6HIST | 13377 | HVESP6 Total Lifetime Energy Input | 344 | 1 | 2021 | 83 | 6 | 11
184 | No | No | No | Recommended | Battery lifetime energy output | Yes | No | No | No | No | No | 11632 | 64335 | High Voltage Energy Storage Pack 6 History | HVESP6HIST | 13378 | HVESP6 Total Lifetime Energy Output | 345 | 1 | 2021 | 84 | 6 | 12
185 | No | No | No | 3.2 | Battery Voltage level | Yes | No | No | No | No | No | 14062 | 61973 | High Voltage Energy Storage Pack 7 Data 1 | HVESP7D1 | 14062 | HVESP7 Voltage Level | 67 | 1 | 2021 | 85 | 7 | 1
186 | No | No | No | Recommended | Battery Current level | Yes | No | No | No | No | No | 14062 | 61973 | High Voltage Energy Storage Pack 7 Data 1 | HVESP7D1 | 14063 | HVESP7 Current | 68 | 1 | 2021 | 86 | 7 | 2
187 | No | No | No | 3.2 | Battery Temperatures | Yes | No | No | No | No | No | 14062 | 61978 | High Voltage Energy Storage Pack 7 Data 6 | HVESP7D6 | 14084 | HVESP7 Temperature | 69 | 1 | 2021 | 87 | 7 | 3
188 | No | No | No | 3.2 | Current (present) estimate of the usable energy capacity | Yes | No | No | No | No | No | 14062 | 61980 | High Voltage Energy Storage Pack 7 Data 7 | HVESP7D7 | 14102 | HVESP7 Discharge Energy Capacity | 70 | 1 | 2021 | 88 | 7 | 4
189 | No | No | No | 3.2 | Battery charge rates (in kilowatts) | Yes | No | No | No | No | No | 14062 | 61986 | High Voltage Energy Storage Pack 7 Data 11 | HVESP7D11 | 14162 | HVESP7 Actual Charge Rate | 71 | 1 | 2021 | 89 | 7 | 5
190 | No | No | No | 3.2 | Battery default percentage discharge limits (e.g. a manufacturer-programmed battery ... discharge floor incorporated for battery protection) | Yes | No | No | No | No | No | 14062 | 64177 | High Voltage Energy Storage Pack 7 Configuration | HVESP7CFG | 14174 | HVESP7 Recommended Minimum State Of Charge | 302 | 1 | 2021 | 90 | 7 | 6
191 | No | No | No | 3.2 | Battery default percentage discharge limits (e.g., a manufacturer-programmed battery capacity cap ...) | Yes | No | No | No | No | No | 14062 | 64177 | High Voltage Energy Storage Pack 7 Configuration | HVESP7CFG | 14175 | HVESP7 Recommended Maximum State Of Charge | 303 | 1 | 2021 | 91 | 7 | 7
192 | 3.1.5 | Rated Energy Capacity | Yes | 3.2 | Battery estimate of the usable energy [... current estimate of the usable energy capacity or remaining vehicle range (in miles) …] | Yes | No | No | No | No | No | 14062 | 64178 | High Voltage Energy Storage Pack 7 History | HVESP7HIST | 14163 | HVESP7 State of Health | 305 | 1 | 2021 | 92 | 7 | 8
193 | 3.1.5 | Rated Energy Capacity | Yes | No | No | Yes | No | No | No | No | No | 14062 | 64177 | High Voltage Energy Storage Pack 7 Configuration | HVESP7CFG | 15255 | HVESP7 Nominal Rated Capacity | 304 | 1 | 2021 | 93 | 7 | 9
194 | No | No | No | 3.2 | cumulative Wh throughput of the battery pack | Yes | No | No | No | No | No | 14062 | 64178 | High Voltage Energy Storage Pack 7 History | HVESP7HIST | 14165 | HVESP7 Total Energy Throughput | 306 | 1 | 2021 | 94 | 7 | 10
195 | No | No | No | Recommended | Battery lifetime energy input | Yes | No | No | No | No | No | 14062 | 64178 | High Voltage Energy Storage Pack 7 History | HVESP7HIST | 14167 | HVESP7 Total Lifetime Energy Input | 307 | 1 | 2021 | 95 | 7 | 11
196 | No | No | No | Recommended | Battery lifetime energy output | Yes | No | No | No | No | No | 14062 | 64178 | High Voltage Energy Storage Pack 7 History | HVESP7HIST | 14168 | HVESP7 Total Lifetime Energy Output | 308 | 1 | 2021 | 96 | 7 | 12
197 | No | No | No | 3.2 | Battery Voltage level | Yes | No | No | No | No | No | 14205 | 61988 | High Voltage Energy Storage Pack 8 Data 1 | HVESP8D1 | 14205 | HVESP8 Voltage Level | 72 | 1 | 2021 | 97 | 8 | 1
198 | No | No | No | Recommended | Battery Current level | Yes | No | No | No | No | No | 14205 | 61988 | High Voltage Energy Storage Pack 8 Data 1 | HVESP8D1 | 14206 | HVESP8 Current | 73 | 1 | 2021 | 98 | 8 | 2
199 | No | No | No | 3.2 | Battery Temperatures | Yes | No | No | No | No | No | 14205 | 61993 | High Voltage Energy Storage Pack 8 Data 6 | HVESP8D6 | 14227 | HVESP8 Temperature | 74 | 1 | 2021 | 99 | 8 | 3
200 | No | No | No | 3.2 | Current (present) estimate of the usable energy capacity | Yes | No | No | No | No | No | 14205 | 61995 | High Voltage Energy Storage Pack 8 Data 7 | HVESP8D7 | 14245 | HVESP8 Discharge Energy Capacity | 75 | 1 | 2021 | 100 | 8 | 4
201 | No | No | No | 3.2 | Battery charge rates (in kilowatts) | Yes | No | No | No | No | No | 14205 | 62001 | High Voltage Energy Storage Pack 8 Data 11 | HVESP8D11 | 14305 | HVESP8 Actual Charge Rate | 76 | 1 | 2021 | 101 | 8 | 5
202 | No | No | No | 3.2 | Battery default percentage discharge limits (e.g. a manufacturer-programmed battery ... discharge floor incorporated for battery protection) | Yes | No | No | No | No | No | 14205 | 64175 | High Voltage Energy Storage Pack 8 Configuration | HVESP8CFG | 14317 | HVESP8 Recommended Minimum State Of Charge | 295 | 1 | 2021 | 102 | 8 | 6
203 | No | No | No | 3.2 | Battery default percentage discharge limits (e.g., a manufacturer-programmed battery capacity cap ...) | Yes | No | No | No | No | No | 14205 | 64175 | High Voltage Energy Storage Pack 8 Configuration | HVESP8CFG | 14318 | HVESP8 Recommended Maximum State Of Charge | 296 | 1 | 2021 | 103 | 8 | 7
204 | 3.1.5 | Rated Energy Capacity | Yes | 3.2 | Battery estimate of the usable energy [... current estimate of the usable energy capacity or remaining vehicle range (in miles) …] | Yes | No | No | No | No | No | 14205 | 64176 | High Voltage Energy Storage Pack 8 History | HVESP8HIST | 14306 | HVESP8 State of Health | 298 | 1 | 2021 | 104 | 8 | 8
205 | 3.1.5 | Rated Energy Capacity | Yes | No | No | Yes | No | No | No | No | No | 14205 | 64175 | High Voltage Energy Storage Pack 8 Configuration | HVESP8CFG | 15254 | HVESP8 Nominal Rated Capacity | 297 | 1 | 2021 | 105 | 8 | 9
206 | No | No | No | 3.2 | cumulative Wh throughput of the battery pack | Yes | No | No | No | No | No | 14205 | 64176 | High Voltage Energy Storage Pack 8 History | HVESP8HIST | 14308 | HVESP8 Total Energy Throughput | 299 | 1 | 2021 | 106 | 8 | 10
207 | No | No | No | Recommended | Battery lifetime energy input | Yes | No | No | No | No | No | 14205 | 64176 | High Voltage Energy Storage Pack 8 History | HVESP8HIST | 14310 | HVESP8 Total Lifetime Energy Input | 300 | 1 | 2021 | 107 | 8 | 11
208 | No | No | No | Recommended | Battery lifetime energy output | Yes | No | No | No | No | No | 14205 | 64176 | High Voltage Energy Storage Pack 8 History | HVESP8HIST | 14311 | HVESP8 Total Lifetime Energy Output | 301 | 1 | 2021 | 108 | 8 | 12
209 | No | No | No | 3.2 | Battery Voltage level | Yes | No | No | No | No | No | 14348 | 62003 | High Voltage Energy Storage Pack 9 Data 1 | HVESP9D1 | 14348 | HVESP9 Voltage Level | 77 | 1 | 2021 | 109 | 9 | 1
210 | No | No | No | Recommended | Battery Current level | Yes | No | No | No | No | No | 14348 | 62003 | High Voltage Energy Storage Pack 9 Data 1 | HVESP9D1 | 14349 | HVESP9 Current | 78 | 1 | 2021 | 110 | 9 | 2
211 | No | No | No | 3.2 | Battery Temperatures | Yes | No | No | No | No | No | 14348 | 62008 | High Voltage Energy Storage Pack 9 Data 6 | HVESP9D6 | 14370 | HVESP9 Temperature | 79 | 1 | 2021 | 111 | 9 | 3
212 | No | No | No | 3.2 | Current (present) estimate of the usable energy capacity | Yes | No | No | No | No | No | 14348 | 62010 | High Voltage Energy Storage Pack 9 Data 7 | HVESP9D7 | 14388 | HVESP9 Discharge Energy Capacity | 80 | 1 | 2021 | 112 | 9 | 4
213 | No | No | No | 3.2 | Battery charge rates (in kilowatts) | Yes | No | No | No | No | No | 14348 | 62016 | High Voltage Energy Storage Pack 9 Data 11 | HVESP9D11 | 14448 | HVESP9 Actual Charge Rate | 81 | 1 | 2021 | 113 | 9 | 5
214 | No | No | No | 3.2 | Battery default percentage discharge limits (e.g. a manufacturer-programmed battery ... discharge floor incorporated for battery protection) | Yes | No | No | No | No | No | 14348 | 64173 | High Voltage Energy Storage Pack 9 Configuration | HVESP9CFG | 14460 | HVESP9 Recommended Minimum State Of Charge | 288 | 1 | 2021 | 114 | 9 | 6
215 | No | No | No | 3.2 | Battery default percentage discharge limits (e.g., a manufacturer-programmed battery capacity cap ...) | Yes | No | No | No | No | No | 14348 | 64173 | High Voltage Energy Storage Pack 9 Configuration | HVESP9CFG | 14461 | HVESP9 Recommended Maximum State Of Charge | 289 | 1 | 2021 | 115 | 9 | 7
216 | 3.1.5 | Rated Energy Capacity | Yes | 3.1 | Battery estimate of the usable energy [... current estimate of the usable energy capacity or remaining vehicle range (in miles) …] | Yes | No | No | No | No | No | 14348 | 64174 | High Voltage Energy Storage Pack 9 History | HVESP9HIST | 14449 | HVESP9 State of Health | 291 | 1 | 2021 | 116 | 9 | 8
217 | 3.1.5 | Rated Energy Capacity | Yes | No | No | Yes | No | No | No | No | No | 14348 | 64173 | High Voltage Energy Storage Pack 9 Configuration | HVESP9CFG | 15253 | HVESP9 Nominal Rated Capacity | 290 | 1 | 2021 | 117 | 9 | 9
218 | No | No | No | 3.2 | cumulative Wh throughput of the battery pack | Yes | No | No | No | No | No | 14348 | 64174 | High Voltage Energy Storage Pack 9 History | HVESP9HIST | 14451 | HVESP9 Total Energy Throughput | 292 | 1 | 2021 | 118 | 9 | 10
219 | No | No | No | Recommended | Battery lifetime energy input | Yes | No | No | No | No | No | 14348 | 64174 | High Voltage Energy Storage Pack 9 History | HVESP9HIST | 14453 | HVESP9 Total Lifetime Energy Input | 293 | 1 | 2021 | 119 | 9 | 11
220 | No | No | No | Recommended | Battery lifetime energy output | Yes | No | No | No | No | No | 14348 | 64174 | High Voltage Energy Storage Pack 9 History | HVESP9HIST | 14454 | HVESP9 Total Lifetime Energy Output | 294 | 1 | 2021 | 120 | 9 | 12
221 | No | No | No | 3.2 | Battery Voltage level | Yes | No | No | No | No | No | 14491 | 62018 | High Voltage Energy Storage Pack 10 Data 1 | HVESP10D1 | 14491 | HVESP10 Voltage Level | 82 | 1 | 2021 | 121 | 10 | 1
222 | No | No | No | Recommended | Battery Current level | Yes | No | No | No | No | No | 14491 | 62018 | High Voltage Energy Storage Pack 10 Data 1 | HVESP10D1 | 14492 | HVESP10 Current | 83 | 1 | 2021 | 122 | 10 | 2
223 | No | No | No | 3.2 | Battery Temperatures | Yes | No | No | No | No | No | 14491 | 62023 | High Voltage Energy Storage Pack 10 Data 6 | HVESP10D6 | 14513 | HVESP10 Temperature | 84 | 1 | 2021 | 123 | 10 | 3
224 | No | No | No | 3.2 | Current (present) estimate of the usable energy capacity | Yes | No | No | No | No | No | 14491 | 62025 | High Voltage Energy Storage Pack 10 Data 7 | HVESP10D7 | 14531 | HVESP10 Discharge Energy Capacity | 85 | 1 | 2021 | 124 | 10 | 4
225 | No | No | No | 3.2 | Battery charge rates (in kilowatts) | Yes | No | No | No | No | No | 14491 | 62031 | High Voltage Energy Storage Pack 10 Data 11 | HVESP10D11 | 14591 | HVESP10 Actual Charge Rate | 86 | 1 | 2021 | 125 | 10 | 5
226 | No | No | No | 3.2 | Battery default percentage discharge limits (e.g. a manufacturer-programmed battery ... discharge floor incorporated for battery protection) | Yes | No | No | No | No | No | 14491 | 64171 | High Voltage Energy Storage Pack 10 Configuration | HVESP10CFG | 14603 | HVESP10 Recommended Minimum State Of Charge | 281 | 1 | 2021 | 126 | 10 | 6
227 | No | No | No | 3.2 | Battery default percentage discharge limits (e.g., a manufacturer-programmed battery capacity cap ...) | Yes | No | No | No | No | No | 14491 | 64171 | High Voltage Energy Storage Pack 10 Configuration | HVESP10CFG | 14604 | HVESP10 Recommended Maximum State Of Charge | 282 | 1 | 2021 | 127 | 10 | 7
228 | 3.1.5 | Rated Energy Capacity | Yes | 3.2 | Battery estimate of the usable energy [... current estimate of the usable energy capacity or remaining vehicle range (in miles) …] | Yes | No | No | No | No | No | 14491 | 64172 | High Voltage Energy Storage Pack 10 History | HVESP10HIST | 14592 | HVESP10 State of Health | 284 | 1 | 2021 | 128 | 10 | 8
229 | 3.1.5 | Rated Energy Capacity | Yes | No | No | Yes | No | No | No | No | No | 14491 | 64171 | High Voltage Energy Storage Pack 10 Configuration | HVESP10CFG | 15252 | HVESP10 Nominal Rated Capacity | 283 | 1 | 2021 | 129 | 10 | 9
230 | No | No | No | 3.2 | cumulative Wh throughput of the battery pack | Yes | No | No | No | No | No | 14491 | 64172 | High Voltage Energy Storage Pack 10 History | HVESP10HIST | 14594 | HVESP10 Total Energy Throughput | 285 | 1 | 2021 | 130 | 10 | 10
231 | No | No | No | Recommended | Battery lifetime energy input | Yes | No | No | No | No | No | 14491 | 64172 | High Voltage Energy Storage Pack 10 History | HVESP10HIST | 14596 | HVESP10 Total Lifetime Energy Input | 286 | 1 | 2021 | 131 | 10 | 11
232 | No | No | No | Recommended | Battery lifetime energy output | Yes | No | No | No | No | No | 14491 | 64172 | High Voltage Energy Storage Pack 10 History | HVESP10HIST | 14597 | HVESP10 Total Lifetime Energy Output | 287 | 1 | 2021 | 132 | 10 | 12
233 | No | No | No | 3.2 | Battery Voltage level | Yes | No | No | No | No | No | 15294 | 62034 | High Voltage Energy Storage Pack 11 Data 1 | HVESP11D1 | 15294 | HVESP11 Voltage Level | 87 | 1 | 2021 | 133 | 11 | 1
234 | No | No | No | Recommended | Battery Current level | Yes | No | No | No | No | No | 15294 | 62034 | High Voltage Energy Storage Pack 11 Data 1 | HVESP11D1 | 15295 | HVESP11 Current | 88 | 1 | 2021 | 134 | 11 | 2
235 | No | No | No | 3.2 | Battery Temperatures | Yes | No | No | No | No | No | 15294 | 62039 | High Voltage Energy Storage Pack 11 Data 6 | HVESP11D6 | 15316 | HVESP11 Temperature | 89 | 1 | 2021 | 135 | 11 | 3
236 | No | No | No | 3.2 | Current (present) estimate of the usable energy capacity | Yes | No | No | No | No | No | 15294 | 62041 | High Voltage Energy Storage Pack 11 Data 7 | HVESP11D7 | 15334 | HVESP11 Discharge Energy Capacity | 90 | 1 | 2021 | 136 | 11 | 4
237 | No | No | No | 3.2 | Battery charge rates (in kilowatts) | Yes | No | No | No | No | No | 15294 | 62047 | High Voltage Energy Storage Pack 11 Data 11 | HVESP11D11 | 15394 | HVESP11 Actual Charge Rate | 91 | 1 | 2021 | 137 | 11 | 5
238 | No | No | No | 3.2 | Battery default percentage discharge limits (e.g. a manufacturer-programmed battery ... discharge floor incorporated for battery protection) | Yes | No | No | No | No | No | 15294 | 64133 | High Voltage Energy Storage Pack 11 Configuration | HVESP11CFG | 15404 | HVESP11 Recommended Minimum State Of Charge | 173 | 1 | 2021 | 138 | 11 | 6
239 | No | No | No | 3.2 | Battery default percentage discharge limits (e.g., a manufacturer-programmed battery capacity cap ...) | Yes | No | No | No | No | No | 15294 | 64133 | High Voltage Energy Storage Pack 11 Configuration | HVESP11CFG | 15405 | HVESP11 Recommended Maximum State Of Charge | 174 | 1 | 2021 | 139 | 11 | 7
240 | 3.1.5 | Rated Energy Capacity | Yes | 3.2 | Battery estimate of the usable energy [... current estimate of the usable energy capacity or remaining vehicle range (in miles) …] | Yes | No | No | No | No | No | 15294 | 64132 | High Voltage Energy Storage Pack 11 History | HVESP11HIST | 15395 | HVESP11 State of Health | 169 | 1 | 2021 | 140 | 11 | 8
241 | 3.1.5 | Rated Energy Capacity | Yes | No | No | Yes | No | No | No | No | No | 15294 | 64133 | High Voltage Energy Storage Pack 11 Configuration | HVESP11CFG | 15410 | HVESP11 Nominal Rated Capacity | 175 | 1 | 2021 | 141 | 11 | 9
242 | No | No | No | 3.2 | cumulative Wh throughput of the battery pack | Yes | No | No | No | No | No | 15294 | 64132 | High Voltage Energy Storage Pack 11 History | HVESP11HIST | 15397 | HVESP11 Total Energy Throughput | 170 | 1 | 2021 | 142 | 11 | 10
243 | No | No | No | Recommended | Battery lifetime energy input | Yes | No | No | No | No | No | 15294 | 64132 | High Voltage Energy Storage Pack 11 History | HVESP11HIST | 15399 | HVESP11 Total Lifetime Energy Input | 171 | 1 | 2021 | 143 | 11 | 11
244 | No | No | No | Recommended | Battery lifetime energy output | Yes | No | No | No | No | No | 15294 | 64132 | High Voltage Energy Storage Pack 11 History | HVESP11HIST | 15400 | HVESP11 Total Lifetime Energy Output | 172 | 1 | 2021 | 144 | 11 | 12
245 | No | No | No | 3.2 | Battery Voltage level | Yes | No | No | No | No | No | 15436 | 62049 | High Voltage Energy Storage Pack 12 Data 1 | HVESP12D1 | 15436 | HVESP12 Voltage Level | 92 | 1 | 2021 | 145 | 12 | 1
246 | No | No | No | Recommended | Battery Current level | Yes | No | No | No | No | No | 15436 | 62049 | High Voltage Energy Storage Pack 12 Data 1 | HVESP12D1 | 15437 | HVESP12 Current | 93 | 1 | 2021 | 146 | 12 | 2
247 | No | No | No | 3.2 | Battery Temperatures | Yes | No | No | No | No | No | 15436 | 62054 | High Voltage Energy Storage Pack 12 Data 6 | HVESP12D6 | 15458 | HVESP12 Temperature | 94 | 1 | 2021 | 147 | 12 | 3
248 | No | No | No | 3.2 | Current (present) estimate of the usable energy capacity | Yes | No | No | No | No | No | 15436 | 62056 | High Voltage Energy Storage Pack 12 Data 7 | HVESP12D7 | 15476 | HVESP12 Discharge Energy Capacity | 95 | 1 | 2021 | 148 | 12 | 4
249 | No | No | No | 3.2 | Battery charge rates (in kilowatts) | Yes | No | No | No | No | No | 15436 | 62062 | High Voltage Energy Storage Pack 12 Data 11 | HVESP12D11 | 15536 | HVESP12 Actual Charge Rate | 96 | 1 | 2021 | 149 | 12 | 5
250 | No | No | No | 3.2 | Battery default percentage discharge limits (e.g. a manufacturer-programmed battery ... discharge floor incorporated for battery protection) | Yes | No | No | No | No | No | 15436 | 64135 | High Voltage Energy Storage Pack 12 Configuration | HVESP12CFG | 15546 | HVESP12 Recommended Minimum State Of Charge | 180 | 1 | 2021 | 150 | 12 | 6
251 | No | No | No | 3.2 | Battery default percentage discharge limits (e.g., a manufacturer-programmed battery capacity cap ...) | Yes | No | No | No | No | No | 15436 | 64135 | High Voltage Energy Storage Pack 12 Configuration | HVESP12CFG | 15547 | HVESP12 Recommended Maximum State Of Charge | 181 | 1 | 2021 | 151 | 12 | 7
252 | 3.1.5 | Rated Energy Capacity | Yes | 3.2 | Battery estimate of the usable energy [... current estimate of the usable energy capacity or remaining vehicle range (in miles) …] | Yes | No | No | No | No | No | 15436 | 64134 | High Voltage Energy Storage Pack 12 History | HVESP12HIST | 15537 | HVESP12 State of Health | 176 | 1 | 2021 | 152 | 12 | 8
253 | 3.1.5 | Rated Energy Capacity | Yes | No | No | Yes | No | No | No | No | No | 15436 | 64135 | High Voltage Energy Storage Pack 12 Configuration | HVESP12CFG | 15552 | HVESP12 Nominal Rated Capacity | 182 | 1 | 2021 | 153 | 12 | 9
254 | No | No | No | 3.2 | cumulative Wh throughput of the battery pack | Yes | No | No | No | No | No | 15436 | 64134 | High Voltage Energy Storage Pack 12 History | HVESP12HIST | 15539 | HVESP12 Total Energy Throughput | 177 | 1 | 2021 | 154 | 12 | 10
255 | No | No | No | Recommended | Battery lifetime energy input | Yes | No | No | No | No | No | 15436 | 64134 | High Voltage Energy Storage Pack 12 History | HVESP12HIST | 15541 | HVESP12 Total Lifetime Energy Input | 178 | 1 | 2021 | 155 | 12 | 11
256 | No | No | No | Recommended | Battery lifetime energy output | Yes | No | No | No | No | No | 15436 | 64134 | High Voltage Energy Storage Pack 12 History | HVESP12HIST | 15542 | HVESP12 Total Lifetime Energy Output | 179 | 1 | 2021 | 156 | 12 | 12
257 | No | No | No | 3.2 | Battery Voltage level | Yes | No | No | No | No | No | 15578 | 62064 | High Voltage Energy Storage Pack 13 Data 1 | HVESP13D1 | 15578 | HVESP13 Voltage Level | 97 | 1 | 2021 | 157 | 13 | 1
258 | No | No | No | Recommended | Battery Current level | Yes | No | No | No | No | No | 15578 | 62064 | High Voltage Energy Storage Pack 13 Data 1 | HVESP13D1 | 15579 | HVESP13 Current | 98 | 1 | 2021 | 158 | 13 | 2
259 | No | No | No | 3.2 | Battery Temperatures | Yes | No | No | No | No | No | 15578 | 62069 | High Voltage Energy Storage Pack 13 Data 6 | HVESP13D6 | 15600 | HVESP13 Temperature | 99 | 1 | 2021 | 159 | 13 | 3
260 | No | No | No | 3.2 | Current (present) estimate of the usable energy capacity | Yes | No | No | No | No | No | 15578 | 62071 | High Voltage Energy Storage Pack 13 Data 7 | HVESP13D7 | 15618 | HVESP13 Discharge Energy Capacity | 100 | 1 | 2021 | 160 | 13 | 4
261 | No | No | No | 3.2 | Battery charge rates (in kilowatts) | Yes | No | No | No | No | No | 15578 | 62077 | High Voltage Energy Storage Pack 13 Data 11 | HVESP13D11 | 15678 | HVESP13 Actual Charge Rate | 101 | 1 | 2021 | 161 | 13 | 5
262 | No | No | No | 3.2 | Battery default percentage discharge limits (e.g. a manufacturer-programmed battery ... discharge floor incorporated for battery protection) | Yes | No | No | No | No | No | 15578 | 64137 | High Voltage Energy Storage Pack 13 Configuration | HVESP13CFG | 15688 | HVESP13 Recommended Minimum State Of Charge | 187 | 1 | 2021 | 162 | 13 | 6
263 | No | No | No | 3.2 | Battery default percentage discharge limits (e.g., a manufacturer-programmed battery capacity cap ...) | Yes | No | No | No | No | No | 15578 | 64137 | High Voltage Energy Storage Pack 13 Configuration | HVESP13CFG | 15689 | HVESP13 Recommended Maximum State Of Charge | 188 | 1 | 2021 | 163 | 13 | 7
264 | 3.1.5 | Rated Energy Capacity | Yes | 3.2 | Battery estimate of the usable energy [... current estimate of the usable energy capacity or remaining vehicle range (in miles) …] | Yes | No | No | No | No | No | 15578 | 64136 | High Voltage Energy Storage Pack 13 History | HVESP13HIST | 15679 | HVESP13 State of Health | 183 | 1 | 2021 | 164 | 13 | 8
265 | 3.1.5 | Rated Energy Capacity | Yes | No | No | Yes | No | No | No | No | No | 15578 | 64137 | High Voltage Energy Storage Pack 13 Configuration | HVESP13CFG | 15694 | HVESP13 Nominal Rated Capacity | 189 | 1 | 2021 | 165 | 13 | 9
266 | No | No | No | 3.2 | cumulative Wh throughput of the battery pack | Yes | No | No | No | No | No | 15578 | 64136 | High Voltage Energy Storage Pack 13 History | HVESP13HIST | 15681 | HVESP13 Total Energy Throughput | 184 | 1 | 2021 | 166 | 13 | 10
267 | No | No | No | Recommended | Battery lifetime energy input | Yes | No | No | No | No | No | 15578 | 64136 | High Voltage Energy Storage Pack 13 History | HVESP13HIST | 15683 | HVESP13 Total Lifetime Energy Input | 185 | 1 | 2021 | 167 | 13 | 11
268 | No | No | No | Recommended | Battery lifetime energy output | Yes | No | No | No | No | No | 15578 | 64136 | High Voltage Energy Storage Pack 13 History | HVESP13HIST | 15684 | HVESP13 Total Lifetime Energy Output | 186 | 1 | 2021 | 168 | 13 | 12
269 | No | No | No | 3.2 | Battery Voltage level | Yes | No | No | No | No | No | 15720 | 62079 | High Voltage Energy Storage Pack 14 Data 1 | HVESP14D1 | 15720 | HVESP14 Voltage Level | 102 | 1 | 2021 | 169 | 14 | 1
270 | No | No | No | Recommended | Battery Current level | Yes | No | No | No | No | No | 15720 | 62079 | High Voltage Energy Storage Pack 14 Data 1 | HVESP14D1 | 15721 | HVESP14 Current | 103 | 1 | 2021 | 170 | 14 | 2
271 | No | No | No | 3.2 | Battery Temperatures | Yes | No | No | No | No | No | 15720 | 62084 | High Voltage Energy Storage Pack 14 Data 6 | HVESP14D6 | 15742 | HVESP14 Temperature | 104 | 1 | 2021 | 171 | 14 | 3
272 | No | No | No | 3.2 | Current (present) estimate of the usable energy capacity | Yes | No | No | No | No | No | 15720 | 62086 | High Voltage Energy Storage Pack 14 Data 7 | HVESP14D7 | 15760 | HVESP14 Discharge Energy Capacity | 105 | 1 | 2021 | 172 | 14 | 4
273 | No | No | No | 3.2 | Battery charge rates (in kilowatts) | Yes | No | No | No | No | No | 15720 | 62092 | High Voltage Energy Storage Pack 14 Data 11 | HVESP14D11 | 15820 | HVESP14 Actual Charge Rate | 106 | 1 | 2021 | 173 | 14 | 5
274 | No | No | No | 3.2 | Battery default percentage discharge limits (e.g. a manufacturer-programmed battery ... discharge floor incorporated for battery protection) | Yes | No | No | No | No | No | 15720 | 64139 | High Voltage Energy Storage Pack 14 Configuration | HVESP14CFG | 15830 | HVESP14 Recommended Minimum State Of Charge | 194 | 1 | 2021 | 174 | 14 | 6
275 | No | No | No | 3.2 | Battery default percentage discharge limits (e.g., a manufacturer-programmed battery capacity cap ...) | Yes | No | No | No | No | No | 15720 | 64139 | High Voltage Energy Storage Pack 14 Configuration | HVESP14CFG | 15831 | HVESP14 Recommended Maximum State Of Charge | 195 | 1 | 2021 | 175 | 14 | 7
276 | 3.1.5 | Rated Energy Capacity | Yes | 3.2 | Battery estimate of the usable energy [... current estimate of the usable energy capacity or remaining vehicle range (in miles) …] | Yes | No | No | No | No | No | 15720 | 64138 | High Voltage Energy Storage Pack 14 History | HVESP14HIST | 15821 | HVESP14 State of Health | 190 | 1 | 2021 | 176 | 14 | 8
277 | 3.1.5 | Rated Energy Capacity | Yes | No | No | Yes | No | No | No | No | No | 15720 | 64139 | High Voltage Energy Storage Pack 14 Configuration | HVESP14CFG | 15836 | HVESP14 Nominal Rated Capacity | 196 | 1 | 2021 | 177 | 14 | 9
278 | No | No | No | 3.2 | cumulative Wh throughput of the battery pack | Yes | No | No | No | No | No | 15720 | 64138 | High Voltage Energy Storage Pack 14 History | HVESP14HIST | 15823 | HVESP14 Total Energy Throughput | 191 | 1 | 2021 | 178 | 14 | 10
279 | No | No | No | Recommended | Battery lifetime energy input | Yes | No | No | No | No | No | 15720 | 64138 | High Voltage Energy Storage Pack 14 History | HVESP14HIST | 15825 | HVESP14 Total Lifetime Energy Input | 192 | 1 | 2021 | 179 | 14 | 11
280 | No | No | No | Recommended | Battery lifetime energy output | Yes | No | No | No | No | No | 15720 | 64138 | High Voltage Energy Storage Pack 14 History | HVESP14HIST | 15826 | HVESP14 Total Lifetime Energy Output | 193 | 1 | 2021 | 180 | 14 | 12
281 | No | No | No | 3.2 | Battery Voltage level | Yes | No | No | No | No | No | 15862 | 62094 | High Voltage Energy Storage Pack 15 Data 1 | HVESP15D1 | 15862 | HVESP15 Voltage Level | 107 | 1 | 2021 | 181 | 15 | 1
282 | No | No | No | Recommended | Battery Current level | Yes | No | No | No | No | No | 15862 | 62094 | High Voltage Energy Storage Pack 15 Data 1 | HVESP15D1 | 15863 | HVESP15 Current | 108 | 1 | 2021 | 182 | 15 | 2
283 | No | No | No | 3.2 | Battery Temperatures | Yes | No | No | No | No | No | 15862 | 62099 | High Voltage Energy Storage Pack 15 Data 6 | HVESP15D6 | 15884 | HVESP15 Temperature | 109 | 1 | 2021 | 183 | 15 | 3
284 | No | No | No | 3.2 | Current (present) estimate of the usable energy capacity | Yes | No | No | No | No | No | 15862 | 62101 | High Voltage Energy Storage Pack 15 Data 7 | HVESP15D7 | 15902 | HVESP15 Discharge Energy Capacity | 110 | 1 | 2021 | 184 | 15 | 4
285 | No | No | No | 3.2 | Battery charge rates (in kilowatts) | Yes | No | No | No | No | No | 15862 | 62107 | High Voltage Energy Storage Pack 15 Data 11 | HVESP15D11 | 15962 | HVESP15 Actual Charge Rate | 111 | 1 | 2021 | 185 | 15 | 5
286 | No | No | No | 3.2 | Battery default percentage discharge limits (e.g. a manufacturer-programmed battery ... discharge floor incorporated for battery protection) | Yes | No | No | No | No | No | 15862 | 64141 | High Voltage Energy Storage Pack 15 Configuration | HVESP15CFG | 15972 | HVESP15 Recommended Minimum State Of Charge | 201 | 1 | 2021 | 186 | 15 | 6
287 | No | No | No | 3.2 | Battery default percentage discharge limits (e.g., a manufacturer-programmed battery capacity cap ...) | Yes | No | No | No | No | No | 15862 | 64141 | High Voltage Energy Storage Pack 15 Configuration | HVESP15CFG | 15973 | HVESP15 Recommended Maximum State Of Charge | 202 | 1 | 2021 | 187 | 15 | 7
288 | 3.1.5 | Rated Energy Capacity | Yes | 3.2 | Battery estimate of the usable energy [... current estimate of the usable energy capacity or remaining vehicle range (in miles) …] | Yes | No | No | No | No | No | 15862 | 64140 | High Voltage Energy Storage Pack 15 History | HVESP15HIST | 15963 | HVESP15 State of Health | 197 | 1 | 2021 | 188 | 15 | 8
289 | 3.1.5 | Rated Energy Capacity | Yes | No | No | Yes | No | No | No | No | No | 15862 | 64141 | High Voltage Energy Storage Pack 15 Configuration | HVESP15CFG | 15978 | HVESP15 Nominal Rated Capacity | 203 | 1 | 2021 | 189 | 15 | 9
290 | No | No | No | 3.2 | cumulative Wh throughput of the battery pack | Yes | No | No | No | No | No | 15862 | 64140 | High Voltage Energy Storage Pack 15 History | HVESP15HIST | 15965 | HVESP15 Total Energy Throughput | 198 | 1 | 2021 | 190 | 15 | 10
291 | No | No | No | Recommended | Battery lifetime energy input | Yes | No | No | No | No | No | 15862 | 64140 | High Voltage Energy Storage Pack 15 History | HVESP15HIST | 15967 | HVESP15 Total Lifetime Energy Input | 199 | 1 | 2021 | 191 | 15 | 11
292 | No | No | No | Recommended | Battery lifetime energy output | Yes | No | No | No | No | No | 15862 | 64140 | High Voltage Energy Storage Pack 15 History | HVESP15HIST | 15968 | HVESP15 Total Lifetime Energy Output | 200 | 1 | 2021 | 192 | 15 | 12
293 | No | No | No | 3.2 | Battery Voltage level | Yes | No | No | No | No | No | 16004 | 62109 | High Voltage Energy Storage Pack 16 Data 1 | HVESP16D1 | 16004 | HVESP16 Voltage Level | 112 | 1 | 2021 | 193 | 16 | 1
294 | No | No | No | Recommended | Battery Current level | Yes | No | No | No | No | No | 16004 | 62109 | High Voltage Energy Storage Pack 16 Data 1 | HVESP16D1 | 16005 | HVESP16 Current | 113 | 1 | 2021 | 194 | 16 | 2
295 | No | No | No | 3.2 | Battery Temperatures | Yes | No | No | No | No | No | 16004 | 62114 | High Voltage Energy Storage Pack 16 Data 6 | HVESP16D6 | 16026 | HVESP16 Temperature | 114 | 1 | 2021 | 195 | 16 | 3
296 | No | No | No | 3.2 | Current (present) estimate of the usable energy capacity | Yes | No | No | No | No | No | 16004 | 62116 | High Voltage Energy Storage Pack 16 Data 7 | HVESP16D7 | 16044 | HVESP16 Discharge Energy Capacity | 115 | 1 | 2021 | 196 | 16 | 4
297 | No | No | No | 3.2 | Battery charge rates (in kilowatts) | Yes | No | No | No | No | No | 16004 | 62122 | High Voltage Energy Storage Pack 16 Data 11 | HVESP16D11 | 16104 | HVESP16 Actual Charge Rate | 116 | 1 | 2021 | 197 | 16 | 5
298 | No | No | No | 3.2 | Battery default percentage discharge limits (e.g. a manufacturer-programmed battery ... discharge floor incorporated for battery protection) | Yes | No | No | No | No | No | 16004 | 64143 | High Voltage Energy Storage Pack 16 Configuration | HVESP16CFG | 16114 | HVESP16 Recommended Minimum State Of Charge | 208 | 1 | 2021 | 198 | 16 | 6
299 | No | No | No | 3.2 | Battery default percentage discharge limits (e.g., a manufacturer-programmed battery capacity cap ...) | Yes | No | No | No | No | No | 16004 | 64143 | High Voltage Energy Storage Pack 16 Configuration | HVESP16CFG | 16115 | HVESP16 Recommended Maximum State Of Charge | 209 | 1 | 2021 | 199 | 16 | 7
300 | 3.1.5 | Rated Energy Capacity | Yes | 3.2 | Battery estimate of the usable energy [... current estimate of the usable energy capacity or remaining vehicle range (in miles) …] | Yes | No | No | No | No | No | 16004 | 64142 | High Voltage Energy Storage Pack 16 History | HVESP16HIST | 16105 | HVESP16 State of Health | 204 | 1 | 2021 | 200 | 16 | 8
301 | 3.1.5 | Rated Energy Capacity | Yes | No | No | Yes | No | No | No | No | No | 16004 | 64143 | High Voltage Energy Storage Pack 16 Configuration | HVESP16CFG | 16120 | HVESP16 Nominal Rated Capacity | 210 | 1 | 2021 | 201 | 16 | 9
302 | No | No | No | 3.2 | cumulative Wh throughput of the battery pack | Yes | No | No | No | No | No | 16004 | 64142 | High Voltage Energy Storage Pack 16 History | HVESP16HIST | 16107 | HVESP16 Total Energy Throughput | 205 | 1 | 2021 | 202 | 16 | 10
303 | No | No | No | Recommended | Battery lifetime energy input | Yes | No | No | No | No | No | 16004 | 64142 | High Voltage Energy Storage Pack 16 History | HVESP16HIST | 16109 | HVESP16 Total Lifetime Energy Input | 206 | 1 | 2021 | 203 | 16 | 11
304 | No | No | No | Recommended | Battery lifetime energy output | Yes | No | No | No | No | No | 16004 | 64142 | High Voltage Energy Storage Pack 16 History | HVESP16HIST | 16110 | HVESP16 Total Lifetime Energy Output | 207 | 1 | 2021 | 204 | 16 | 12
305 | No | No | No | 3.2 | Battery Voltage level | Yes | No | No | No | No | No | 16146 | 62124 | High Voltage Energy Storage Pack 17 Data 1 | HVESP17D1 | 16146 | HVESP17 Voltage Level | 117 | 1 | 2021 | 205 | 17 | 1
306 | No | No | No | Recommended | Battery Current level | Yes | No | No | No | No | No | 16146 | 62124 | High Voltage Energy Storage Pack 17 Data 1 | HVESP17D1 | 16147 | HVESP17 Current | 118 | 1 | 2021 | 206 | 17 | 2
307 | No | No | No | 3.2 | Battery Temperatures | Yes | No | No | No | No | No | 16146 | 62129 | High Voltage Energy Storage Pack 17 Data 6 | HVESP17D6 | 16168 | HVESP17 Temperature | 119 | 1 | 2021 | 207 | 17 | 3
308 | No | No | No | 3.2 | Current (present) estimate of the usable energy capacity | Yes | No | No | No | No | No | 16146 | 62131 | High Voltage Energy Storage Pack 17 Data 7 | HVESP17D7 | 16186 | HVESP17 Discharge Energy Capacity | 120 | 1 | 2021 | 208 | 17 | 4
309 | No | No | No | 3.2 | Battery charge rates (in kilowatts) | Yes | No | No | No | No | No | 16146 | 62137 | High Voltage Energy Storage Pack 17 Data 11 | HVESP17D11 | 16246 | HVESP17 Actual Charge Rate | 121 | 1 | 2021 | 209 | 17 | 5
310 | No | No | No | 3.2 | Battery default percentage discharge limits (e.g. a manufacturer-programmed battery ... discharge floor incorporated for battery protection) | Yes | No | No | No | No | No | 16146 | 64145 | High Voltage Energy Storage Pack 17 Configuration | HVESP17CFG | 16256 | HVESP17 Recommended Minimum State Of Charge | 215 | 1 | 2021 | 210 | 17 | 6
311 | No | No | No | 3.2 | Battery default percentage discharge limits (e.g., a manufacturer-programmed battery capacity cap ...) | Yes | No | No | No | No | No | 16146 | 64145 | High Voltage Energy Storage Pack 17 Configuration | HVESP17CFG | 16257 | HVESP17 Recommended Maximum State Of Charge | 216 | 1 | 2021 | 211 | 17 | 7
312 | 3.1.5 | Rated Energy Capacity | Yes | 3.2 | Battery estimate of the usable energy [... current estimate of the usable energy capacity or remaining vehicle range (in miles) …] | Yes | No | No | No | No | No | 16146 | 64144 | High Voltage Energy Storage Pack 17 History | HVESP17HIST | 16247 | HVESP17 State of Health | 211 | 1 | 2021 | 212 | 17 | 8
313 | 3.1.5 | Rated Energy Capacity | Yes | No | No | Yes | No | No | No | No | No | 16146 | 64145 | High Voltage Energy Storage Pack 17 Configuration | HVESP17CFG | 16262 | HVESP17 Nominal Rated Capacity | 217 | 1 | 2021 | 213 | 17 | 9
314 | No | No | No | 3.2 | cumulative Wh throughput of the battery pack | Yes | No | No | No | No | No | 16146 | 64144 | High Voltage Energy Storage Pack 17 History | HVESP17HIST | 16249 | HVESP17 Total Energy Throughput | 212 | 1 | 2021 | 214 | 17 | 10
315 | No | No | No | Recommended | Battery lifetime energy input | Yes | No | No | No | No | No | 16146 | 64144 | High Voltage Energy Storage Pack 17 History | HVESP17HIST | 16251 | HVESP17 Total Lifetime Energy Input | 213 | 1 | 2021 | 215 | 17 | 11
316 | No | No | No | Recommended | Battery lifetime energy output | Yes | No | No | No | No | No | 16146 | 64144 | High Voltage Energy Storage Pack 17 History | HVESP17HIST | 16252 | HVESP17 Total Lifetime Energy Output | 214 | 1 | 2021 | 216 | 17 | 12
317 | No | No | No | 3.2 | Battery Voltage level | Yes | No | No | No | No | No | 16288 | 62139 | High Voltage Energy Storage Pack 18 Data 1 | HVESP18D1 | 16288 | HVESP18 Voltage Level | 122 | 1 | 2021 | 217 | 18 | 1
318 | No | No | No | Recommended | Battery Current level | Yes | No | No | No | No | No | 16288 | 62139 | High Voltage Energy Storage Pack 18 Data 1 | HVESP18D1 | 16289 | HVESP18 Current | 123 | 1 | 2021 | 218 | 18 | 2
319 | No | No | No | 3.2 | Battery Temperatures | Yes | No | No | No | No | No | 16288 | 62144 | High Voltage Energy Storage Pack 18 Data 6 | HVESP18D6 | 16310 | HVESP18 Temperature | 124 | 1 | 2021 | 219 | 18 | 3
320 | No | No | No | 3.2 | Current (present) estimate of the usable energy capacity | Yes | No | No | No | No | No | 16288 | 62146 | High Voltage Energy Storage Pack 18 Data 7 | HVESP18D7 | 16328 | HVESP18 Discharge Energy Capacity | 125 | 1 | 2021 | 220 | 18 | 4
321 | No | No | No | 3.2 | Battery charge rates (in kilowatts) | Yes | No | No | No | No | No | 16288 | 62152 | High Voltage Energy Storage Pack 18 Data 11 | HVESP18D11 | 16388 | HVESP18 Actual Charge Rate | 126 | 1 | 2021 | 221 | 18 | 5
322 | No | No | No | 3.2 | Battery default percentage discharge limits (e.g. a manufacturer-programmed battery ... discharge floor incorporated for battery protection) | Yes | No | No | No | No | No | 16288 | 64147 | High Voltage Energy Storage Pack 18 Configuration | HVESP18CFG | 16398 | HVESP18 Recommended Minimum State Of Charge | 222 | 1 | 2021 | 222 | 18 | 6
323 | No | No | No | 3.2 | Battery default percentage discharge limits (e.g., a manufacturer-programmed battery capacity cap ...) | Yes | No | No | No | No | No | 16288 | 64147 | High Voltage Energy Storage Pack 18 Configuration | HVESP18CFG | 16399 | HVESP18 Recommended Maximum State Of Charge | 223 | 1 | 2021 | 223 | 18 | 7
324 | 3.1.5 | Rated Energy Capacity | Yes | 3.2 | Battery estimate of the usable energy [... current estimate of the usable energy capacity or remaining vehicle range (in miles) …] | Yes | No | No | No | No | No | 16288 | 64146 | High Voltage Energy Storage Pack 18 History | HVESP18HIST | 16389 | HVESP18 State of Health | 218 | 1 | 2021 | 224 | 18 | 8
325 | 3.1.5 | Rated Energy Capacity | Yes | No | No | Yes | No | No | No | No | No | 16288 | 64147 | High Voltage Energy Storage Pack 18 Configuration | HVESP18CFG | 16404 | HVESP18 Nominal Rated Capacity | 224 | 1 | 2021 | 225 | 18 | 9
326 | No | No | No | 3.2 | cumulative Wh throughput of the battery pack | Yes | No | No | No | No | No | 16288 | 64146 | High Voltage Energy Storage Pack 18 History | HVESP18HIST | 16391 | HVESP18 Total Energy Throughput | 219 | 1 | 2021 | 226 | 18 | 10
327 | No | No | No | Recommended | Battery lifetime energy input | Yes | No | No | No | No | No | 16288 | 64146 | High Voltage Energy Storage Pack 18 History | HVESP18HIST | 16393 | HVESP18 Total Lifetime Energy Input | 220 | 1 | 2021 | 227 | 18 | 11
328 | No | No | No | Recommended | Battery lifetime energy output | Yes | No | No | No | No | No | 16288 | 64146 | High Voltage Energy Storage Pack 18 History | HVESP18HIST | 16394 | HVESP18 Total Lifetime Energy Output | 221 | 1 | 2021 | 228 | 18 | 12
329 | No | No | No | 3.2 | Battery Voltage level | Yes | No | No | No | No | No | 16430 | 62154 | High Voltage Energy Storage Pack 19 Data 1 | HVESP19D1 | 16430 | HVESP19 Voltage Level | 127 | 1 | 2021 | 229 | 19 | 1
330 | No | No | No | Recommended | Battery Current level | Yes | No | No | No | No | No | 16430 | 62154 | High Voltage Energy Storage Pack 19 Data 1 | HVESP19D1 | 16431 | HVESP19 Current | 128 | 1 | 2021 | 230 | 19 | 2
331 | No | No | No | 3.2 | Battery Temperatures | Yes | No | No | No | No | No | 16430 | 62159 | High Voltage Energy Storage Pack 19 Data 6 | HVESP19D6 | 16452 | HVESP19 Temperature | 129 | 1 | 2021 | 231 | 19 | 3
332 | No | No | No | 3.2 | Current (present) estimate of the usable energy capacity | Yes | No | No | No | No | No | 16430 | 62161 | High Voltage Energy Storage Pack 19 Data 7 | HVESP19D7 | 16470 | HVESP19 Discharge Energy Capacity | 130 | 1 | 2021 | 232 | 19 | 4
333 | No | No | No | 3.2 | Battery charge rates (in kilowatts) | Yes | No | No | No | No | No | 16430 | 62167 | High Voltage Energy Storage Pack 19 Data 11 | HVESP19D11 | 16530 | HVESP19 Actual Charge Rate | 131 | 1 | 2021 | 233 | 19 | 5
334 | No | No | No | 3.2 | Battery default percentage discharge limits (e.g. a manufacturer-programmed battery ... discharge floor incorporated for battery protection) | Yes | No | No | No | No | No | 16430 | 64149 | High Voltage Energy Storage Pack 19 Configuration | HVESP19CFG | 16540 | HVESP19 Recommended Minimum State Of Charge | 229 | 1 | 2021 | 234 | 19 | 6
335 | No | No | No | 3.2 | Battery default percentage discharge limits (e.g., a manufacturer-programmed battery capacity cap ...) | Yes | No | No | No | No | No | 16430 | 64149 | High Voltage Energy Storage Pack 19 Configuration | HVESP19CFG | 16541 | HVESP19 Recommended Maximum State Of Charge | 230 | 1 | 2021 | 235 | 19 | 7
336 | 3.1.5 | Rated Energy Capacity | Yes | 3.2 | Battery estimate of the usable energy [... current estimate of the usable energy capacity or remaining vehicle range (in miles) …] | Yes | No | No | No | No | No | 16430 | 64148 | High Voltage Energy Storage Pack 19 History | HVESP19HIST | 16531 | HVESP19 State of Health | 225 | 1 | 2021 | 236 | 19 | 8
337 | 3.1.5 | Rated Energy Capacity | Yes | No | No | Yes | No | No | No | No | No | 16430 | 64149 | High Voltage Energy Storage Pack 19 Configuration | HVESP19CFG | 16546 | HVESP19 Nominal Rated Capacity | 231 | 1 | 2021 | 237 | 19 | 9
338 | No | No | No | 3.2 | cumulative Wh throughput of the battery pack | Yes | No | No | No | No | No | 16430 | 64148 | High Voltage Energy Storage Pack 19 History | HVESP19HIST | 16533 | HVESP19 Total Energy Throughput | 226 | 1 | 2021 | 238 | 19 | 10
339 | No | No | No | Recommended | Battery lifetime energy input | Yes | No | No | No | No | No | 16430 | 64148 | High Voltage Energy Storage Pack 19 History | HVESP19HIST | 16535 | HVESP19 Total Lifetime Energy Input | 227 | 1 | 2021 | 239 | 19 | 11
340 | No | No | No | Recommended | Battery lifetime energy output | Yes | No | No | No | No | No | 16430 | 64148 | High Voltage Energy Storage Pack 19 History | HVESP19HIST | 16536 | HVESP19 Total Lifetime Energy Output | 228 | 1 | 2021 | 240 | 19 | 12
341 | No | No | No | 3.2 | Battery Voltage level | Yes | No | No | No | No | No | 16572 | 62169 | High Voltage Energy Storage Pack 20 Data 1 | HVESP20D1 | 16572 | HVESP20 Voltage Level | 132 | 1 | 2021 | 241 | 20 | 1
342 | No | No | No | Recommended | Battery Current level | Yes | No | No | No | No | No | 16572 | 62169 | High Voltage Energy Storage Pack 20 Data 1 | HVESP20D1 | 16573 | HVESP20 Current | 133 | 1 | 2021 | 242 | 20 | 2
343 | No | No | No | 3.2 | Battery Temperatures | Yes | No | No | No | No | No | 16572 | 62174 | High Voltage Energy Storage Pack 20 Data 6 | HVESP20D6 | 16594 | HVESP20 Temperature | 134 | 1 | 2021 | 243 | 20 | 3
344 | No | No | No | 3.2 | Current (present) estimate of the usable energy capacity | Yes | No | No | No | No | No | 16572 | 62176 | High Voltage Energy Storage Pack 20 Data 7 | HVESP20D7 | 16612 | HVESP20 Discharge Energy Capacity | 135 | 1 | 2021 | 244 | 20 | 4
345 | No | No | No | 3.2 | Battery charge rates (in kilowatts) | Yes | No | No | No | No | No | 16572 | 62182 | High Voltage Energy Storage Pack 20 Data 11 | HVESP20D11 | 16672 | HVESP20 Actual Charge Rate | 136 | 1 | 2021 | 245 | 20 | 5
346 | No | No | No | 3.2 | Battery default percentage discharge limits (e.g. a manufacturer-programmed battery ... discharge floor incorporated for battery protection) | Yes | No | No | No | No | No | 16572 | 64151 | High Voltage Energy Storage Pack 20 Configuration | HVESP20CFG | 16682 | HVESP20 Recommended Minimum State Of Charge | 236 | 1 | 2021 | 246 | 20 | 6
347 | No | No | No | 3.2 | Battery default percentage discharge limits (e.g., a manufacturer-programmed battery capacity cap ...) | Yes | No | No | No | No | No | 16572 | 64151 | High Voltage Energy Storage Pack 20 Configuration | HVESP20CFG | 16683 | HVESP20 Recommended Maximum State Of Charge | 237 | 1 | 2021 | 247 | 20 | 7
348 | 3.1.5 | Rated Energy Capacity | Yes | 3.2 | Battery estimate of the usable energy [... current estimate of the usable energy capacity or remaining vehicle range (in miles) …] | Yes | No | No | No | No | No | 16572 | 64150 | High Voltage Energy Storage Pack 20 History | HVESP20HIST | 16673 | HVESP20 State of Health | 232 | 1 | 2021 | 248 | 20 | 8
349 | 3.1.5 | Rated Energy Capacity | Yes | No | No | Yes | No | No | No | No | No | 16572 | 64151 | High Voltage Energy Storage Pack 20 Configuration | HVESP20CFG | 16688 | HVESP20 Nominal Rated Capacity | 238 | 1 | 2021 | 249 | 20 | 9
350 | No | No | No | 3.2 | cumulative Wh throughput of the battery pack | Yes | No | No | No | No | No | 16572 | 64150 | High Voltage Energy Storage Pack 20 History | HVESP20HIST | 16675 | HVESP20 Total Energy Throughput | 233 | 1 | 2021 | 250 | 20 | 10
351 | No | No | No | Recommended | Battery lifetime energy input | Yes | No | No | No | No | No | 16572 | 64150 | High Voltage Energy Storage Pack 20 History | HVESP20HIST | 16677 | HVESP20 Total Lifetime Energy Input | 234 | 1 | 2021 | 251 | 20 | 11
352 | No | No | No | Recommended | Battery lifetime energy output | Yes | No | No | No | No | No | 16572 | 64150 | High Voltage Energy Storage Pack 20 History | HVESP20HIST | 16678 | HVESP20 Total Lifetime Energy Output | 235 | 1 | 2021 | 252 | 20 | 12
353 | No | No | No | 3.2 | Battery Voltage level | Yes | No | No | No | No | No | 16714 | 62184 | High Voltage Energy Storage Pack 21 Data 1 | HVESP21D1 | 16714 | HVESP21 Voltage Level | 137 | 1 | 2021 | 253 | 21 | 1
354 | No | No | No | Recommended | Battery Current level | Yes | No | No | No | No | No | 16714 | 62184 | High Voltage Energy Storage Pack 21 Data 1 | HVESP21D1 | 16715 | HVESP21 Current | 138 | 1 | 2021 | 254 | 21 | 2
355 | No | No | No | 3.2 | Battery Temperatures | Yes | No | No | No | No | No | 16714 | 62189 | High Voltage Energy Storage Pack 21 Data 6 | HVESP21D6 | 16736 | HVESP21 Temperature | 139 | 1 | 2021 | 255 | 21 | 3
356 | No | No | No | 3.2 | Current (present) estimate of the usable energy capacity | Yes | No | No | No | No | No | 16714 | 62191 | High Voltage Energy Storage Pack 21 Data 7 | HVESP21D7 | 16754 | HVESP21 Discharge Energy Capacity | 140 | 1 | 2021 | 256 | 21 | 4
357 | No | No | No | 3.2 | Battery charge rates (in kilowatts) | Yes | No | No | No | No | No | 16714 | 62197 | High Voltage Energy Storage Pack 21 Data 11 | HVESP21D11 | 16814 | HVESP21 Actual Charge Rate | 141 | 1 | 2021 | 257 | 21 | 5
358 | No | No | No | 3.2 | Battery default percentage discharge limits (e.g. a manufacturer-programmed battery ... discharge floor incorporated for battery protection) | Yes | No | No | No | No | No | 16714 | 64153 | High Voltage Energy Storage Pack 21 Configuration | HVESP21CFG | 16824 | HVESP21 Recommended Minimum State Of Charge | 243 | 1 | 2021 | 258 | 21 | 6
359 | No | No | No | 3.2 | Battery default percentage discharge limits (e.g., a manufacturer-programmed battery capacity cap ...) | Yes | No | No | No | No | No | 16714 | 64153 | High Voltage Energy Storage Pack 21 Configuration | HVESP21CFG | 16825 | HVESP21 Recommended Maximum State Of Charge | 244 | 1 | 2021 | 259 | 21 | 7
360 | 3.1.5 | Rated Energy Capacity | Yes | 3.2 | Battery estimate of the usable energy [... current estimate of the usable energy capacity or remaining vehicle range (in miles) …] | Yes | No | No | No | No | No | 16714 | 64152 | High Voltage Energy Storage Pack 21 History | HVESP21HIST | 16815 | HVESP21 State of Health | 239 | 1 | 2021 | 260 | 21 | 8
361 | 3.1.5 | Rated Energy Capacity | Yes | No | No | Yes | No | No | No | No | No | 16714 | 64153 | High Voltage Energy Storage Pack 21 Configuration | HVESP21CFG | 16830 | HVESP21 Nominal Rated Capacity | 245 | 1 | 2021 | 261 | 21 | 9
362 | No | No | No | 3.2 | cumulative Wh throughput of the battery pack | Yes | No | No | No | No | No | 16714 | 64152 | High Voltage Energy Storage Pack 21 History | HVESP21HIST | 16817 | HVESP21 Total Energy Throughput | 240 | 1 | 2021 | 262 | 21 | 10
363 | No | No | No | Recommended | Battery lifetime energy input | Yes | No | No | No | No | No | 16714 | 64152 | High Voltage Energy Storage Pack 21 History | HVESP21HIST | 16819 | HVESP21 Total Lifetime Energy Input | 241 | 1 | 2021 | 263 | 21 | 11
364 | No | No | No | Recommended | Battery lifetime energy output | Yes | No | No | No | No | No | 16714 | 64152 | High Voltage Energy Storage Pack 21 History | HVESP21HIST | 16820 | HVESP21 Total Lifetime Energy Output | 242 | 1 | 2021 | 264 | 21 | 12
365 | No | No | No | 3.2 | Battery Voltage level | Yes | No | No | No | No | No | 16856 | 62199 | High Voltage Energy Storage Pack 22 Data 1 | HVESP22D1 | 16856 | HVESP22 Voltage Level | 142 | 1 | 2021 | 265 | 22 | 1
366 | No | No | No | Recommended | Battery Current level | Yes | No | No | No | No | No | 16856 | 62199 | High Voltage Energy Storage Pack 22 Data 1 | HVESP22D1 | 16857 | HVESP22 Current | 143 | 1 | 2021 | 266 | 22 | 2
367 | No | No | No | 3.2 | Battery Temperatures | Yes | No | No | No | No | No | 16856 | 62204 | High Voltage Energy Storage Pack 22 Data 6 | HVESP22D6 | 16878 | HVESP22 Temperature | 144 | 1 | 2021 | 267 | 22 | 3
368 | No | No | No | 3.2 | Current (present) estimate of the usable energy capacity | Yes | No | No | No | No | No | 16856 | 62206 | High Voltage Energy Storage Pack 22 Data 7 | HVESP22D7 | 16896 | HVESP22 Discharge Energy Capacity | 145 | 1 | 2021 | 268 | 22 | 4
369 | No | No | No | 3.2 | Battery charge rates (in kilowatts) | Yes | No | No | No | No | No | 16856 | 62212 | High Voltage Energy Storage Pack 22 Data 11 | HVESP22D11 | 16956 | HVESP22 Actual Charge Rate | 146 | 1 | 2021 | 269 | 22 | 5
370 | No | No | No | 3.2 | Battery default percentage discharge limits (e.g. a manufacturer-programmed battery ... discharge floor incorporated for battery protection) | Yes | No | No | No | No | No | 16856 | 64155 | High Voltage Energy Storage Pack 22 Configuration | HVESP22CFG | 16966 | HVESP22 Recommended Minimum State Of Charge | 250 | 1 | 2021 | 270 | 22 | 6
371 | No | No | No | 3.2 | Battery default percentage discharge limits (e.g., a manufacturer-programmed battery capacity cap ...) | Yes | No | No | No | No | No | 16856 | 64155 | High Voltage Energy Storage Pack 22 Configuration | HVESP22CFG | 16967 | HVESP22 Recommended Maximum State Of Charge | 251 | 1 | 2021 | 271 | 22 | 7
372 | 3.1.5 | Rated Energy Capacity | Yes | 3.2 | Battery estimate of the usable energy [... current estimate of the usable energy capacity or remaining vehicle range (in miles) …] | Yes | No | No | No | No | No | 16856 | 64154 | High Voltage Energy Storage Pack 22 History | HVESP22HIST | 16957 | HVESP22 State of Health | 246 | 1 | 2021 | 272 | 22 | 8
373 | 3.1.5 | Rated Energy Capacity | Yes | No | No | Yes | No | No | No | No | No | 16856 | 64155 | High Voltage Energy Storage Pack 22 Configuration | HVESP22CFG | 16972 | HVESP22 Nominal Rated Capacity | 252 | 1 | 2021 | 273 | 22 | 9
374 | No | No | No | 3.2 | cumulative Wh throughput of the battery pack | Yes | No | No | No | No | No | 16856 | 64154 | High Voltage Energy Storage Pack 22 History | HVESP22HIST | 16959 | HVESP22 Total Energy Throughput | 247 | 1 | 2021 | 274 | 22 | 10
375 | No | No | No | Recommended | Battery lifetime energy input | Yes | No | No | No | No | No | 16856 | 64154 | High Voltage Energy Storage Pack 22 History | HVESP22HIST | 16961 | HVESP22 Total Lifetime Energy Input | 248 | 1 | 2021 | 275 | 22 | 11
376 | No | No | No | Recommended | Battery lifetime energy output | Yes | No | No | No | No | No | 16856 | 64154 | High Voltage Energy Storage Pack 22 History | HVESP22HIST | 16962 | HVESP22 Total Lifetime Energy Output | 249 | 1 | 2021 | 276 | 22 | 12
377 | No | No | No | 3.2 | Battery Voltage level | Yes | No | No | No | No | No | 16998 | 62214 | High Voltage Energy Storage Pack 23 Data 1 | HVESP23D1 | 16998 | HVESP23 Voltage Level | 147 | 1 | 2021 | 277 | 23 | 1
378 | No | No | No | Recommended | Battery Current level | Yes | No | No | No | No | No | 16998 | 62214 | High Voltage Energy Storage Pack 23 Data 1 | HVESP23D1 | 16999 | HVESP23 Current | 148 | 1 | 2021 | 278 | 23 | 2
379 | No | No | No | 3.2 | Battery Temperatures | Yes | No | No | No | No | No | 16998 | 62219 | High Voltage Energy Storage Pack 23 Data 6 | HVESP23D6 | 17020 | HVESP23 Temperature | 149 | 1 | 2021 | 279 | 23 | 3
380 | No | No | No | 3.2 | Current (present) estimate of the usable energy capacity | Yes | No | No | No | No | No | 16998 | 62221 | High Voltage Energy Storage Pack 23 Data 7 | HVESP23D7 | 17038 | HVESP23 Discharge Energy Capacity | 150 | 1 | 2021 | 280 | 23 | 4
381 | No | No | No | 3.2 | Battery charge rates (in kilowatts) | Yes | No | No | No | No | No | 16998 | 62227 | High Voltage Energy Storage Pack 23 Data 11 | HVESP23D11 | 17098 | HVESP23 Actual Charge Rate | 151 | 1 | 2021 | 281 | 23 | 5
382 | No | No | No | 3.2 | Battery default percentage discharge limits (e.g. a manufacturer-programmed battery ... discharge floor incorporated for battery protection) | Yes | No | No | No | No | No | 16998 | 64157 | High Voltage Energy Storage Pack 23 Configuration | HVESP23CFG | 17108 | HVESP23 Recommended Minimum State Of Charge | 257 | 1 | 2021 | 282 | 23 | 6
383 | No | No | No | 3.2 | Battery default percentage discharge limits (e.g., a manufacturer-programmed battery capacity cap ...) | Yes | No | No | No | No | No | 16998 | 64157 | High Voltage Energy Storage Pack 23 Configuration | HVESP23CFG | 17109 | HVESP23 Recommended Maximum State Of Charge | 258 | 1 | 2021 | 283 | 23 | 7
384 | 3.1.5 | Rated Energy Capacity | Yes | 3.2 | Battery estimate of the usable energy [... current estimate of the usable energy capacity or remaining vehicle range (in miles) …] | Yes | No | No | No | No | No | 16998 | 64156 | High Voltage Energy Storage Pack 23 History | HVESP23HIST | 17099 | HVESP23 State of Health | 253 | 1 | 2021 | 284 | 23 | 8
385 | 3.1.5 | Rated Energy Capacity | Yes | No | No | Yes | No | No | No | No | No | 16998 | 64157 | High Voltage Energy Storage Pack 23 Configuration | HVESP23CFG | 17114 | HVESP23 Nominal Rated Capacity | 259 | 1 | 2021 | 285 | 23 | 9
386 | No | No | No | 3.2 | cumulative Wh throughput of the battery pack | Yes | No | No | No | No | No | 16998 | 64156 | High Voltage Energy Storage Pack 23 History | HVESP23HIST | 17101 | HVESP23 Total Energy Throughput | 254 | 1 | 2021 | 286 | 23 | 10
387 | No | No | No | Recommended | Battery lifetime energy input | Yes | No | No | No | No | No | 16998 | 64156 | High Voltage Energy Storage Pack 23 History | HVESP23HIST | 17103 | HVESP23 Total Lifetime Energy Input | 255 | 1 | 2021 | 287 | 23 | 11
388 | No | No | No | Recommended | Battery lifetime energy output | Yes | No | No | No | No | No | 16998 | 64156 | High Voltage Energy Storage Pack 23 History | HVESP23HIST | 17104 | HVESP23 Total Lifetime Energy Output | 256 | 1 | 2021 | 288 | 23 | 12
389 | No | No | No | 3.2 | Battery Voltage level | Yes | No | No | No | No | No | 17140 | 62229 | High Voltage Energy Storage Pack 24 Data 1 | HVESP24D1 | 17140 | HVESP24 Voltage Level | 152 | 1 | 2021 | 289 | 24 | 1
390 | No | No | No | Recommended | Battery Current level | Yes | No | No | No | No | No | 17140 | 62229 | High Voltage Energy Storage Pack 24 Data 1 | HVESP24D1 | 17141 | HVESP24 Current | 153 | 1 | 2021 | 290 | 24 | 2
391 | No | No | No | 3.2 | Battery Temperatures | Yes | No | No | No | No | No | 17140 | 62234 | High Voltage Energy Storage Pack 24 Data 6 | HVESP24D6 | 17162 | HVESP24 Temperature | 154 | 1 | 2021 | 291 | 24 | 3
392 | No | No | No | 3.2 | Current (present) estimate of the usable energy capacity | Yes | No | No | No | No | No | 17140 | 62236 | High Voltage Energy Storage Pack 24 Data 7 | HVESP24D7 | 17180 | HVESP24 Discharge Energy Capacity | 155 | 1 | 2021 | 292 | 24 | 4
393 | No | No | No | 3.2 | Battery charge rates (in kilowatts) | Yes | No | No | No | No | No | 17140 | 62242 | High Voltage Energy Storage Pack 24 Data 11 | HVESP24D11 | 17240 | HVESP24 Actual Charge Rate | 156 | 1 | 2021 | 293 | 24 | 5
394 | No | No | No | 3.2 | Battery default percentage discharge limits (e.g. a manufacturer-programmed battery ... discharge floor incorporated for battery protection) | Yes | No | No | No | No | No | 17140 | 64159 | High Voltage Energy Storage Pack 24 Configuration | HVESP24CFG | 17250 | HVESP24 Recommended Minimum State Of Charge | 264 | 1 | 2021 | 294 | 24 | 6
395 | No | No | No | 3.2 | Battery default percentage discharge limits (e.g., a manufacturer-programmed battery capacity cap ...) | Yes | No | No | No | No | No | 17140 | 64159 | High Voltage Energy Storage Pack 24 Configuration | HVESP24CFG | 17251 | HVESP24 Recommended Maximum State Of Charge | 265 | 1 | 2021 | 295 | 24 | 7
396 | 3.1.5 | Rated Energy Capacity | Yes | 3.2 | Battery estimate of the usable energy [... current estimate of the usable energy capacity or remaining vehicle range (in miles) …] | Yes | No | No | No | No | No | 17140 | 64158 | High Voltage Energy Storage Pack 24 History | HVESP24HIST | 17241 | HVESP24 State of Health | 260 | 1 | 2021 | 296 | 24 | 8
397 | 3.1.5 | Rated Energy Capacity | Yes | No | No | Yes | No | No | No | No | No | 17140 | 64159 | High Voltage Energy Storage Pack 24 Configuration | HVESP24CFG | 17256 | HVESP24 Nominal Rated Capacity | 266 | 1 | 2021 | 297 | 24 | 9
398 | No | No | No | 3.2 | cumulative Wh throughput of the battery pack | Yes | No | No | No | No | No | 17140 | 64158 | High Voltage Energy Storage Pack 24 History | HVESP24HIST | 17243 | HVESP24 Total Energy Throughput | 261 | 1 | 2021 | 298 | 24 | 10
399 | No | No | No | Recommended | Battery lifetime energy input | Yes | No | No | No | No | No | 17140 | 64158 | High Voltage Energy Storage Pack 24 History | HVESP24HIST | 17245 | HVESP24 Total Lifetime Energy Input | 262 | 1 | 2021 | 299 | 24 | 11
400 | No | No | No | Recommended | Battery lifetime energy output | Yes | No | No | No | No | No | 17140 | 64158 | High Voltage Energy Storage Pack 24 History | HVESP24HIST | 17246 | HVESP24 Total Lifetime Energy Output | 263 | 1 | 2021 | 300 | 24 | 12
401 | No | No | No | 3.2 | Battery Voltage level | Yes | No | No | No | No | No | 17282 | 62244 | High Voltage Energy Storage Pack 25 Data 1 | HVESP25D1 | 17282 | HVESP25 Voltage Level | 157 | 1 | 2021 | 301 | 25 | 1
402 | No | No | No | Recommended | Battery Current level | Yes | No | No | No | No | No | 17282 | 62244 | High Voltage Energy Storage Pack 25 Data 1 | HVESP25D1 | 17283 | HVESP25 Current | 158 | 1 | 2021 | 302 | 25 | 2
403 | No | No | No | 3.2 | Battery Temperatures | Yes | No | No | No | No | No | 17282 | 62249 | High Voltage Energy Storage Pack 25 Data 6 | HVESP25D6 | 17304 | HVESP25 Temperature | 159 | 1 | 2021 | 303 | 25 | 3
404 | No | No | No | 3.2 | Current (present) estimate of the usable energy capacity | Yes | No | No | No | No | No | 17282 | 62251 | High Voltage Energy Storage Pack 25 Data 7 | HVESP25D7 | 17322 | HVESP25 Discharge Energy Capacity | 160 | 1 | 2021 | 304 | 25 | 4
405 | No | No | No | 3.2 | Battery charge rates (in kilowatts) | Yes | No | No | No | No | No | 17282 | 62257 | High Voltage Energy Storage Pack 25 Data 11 | HVESP25D11 | 17382 | HVESP25 Actual Charge Rate | 161 | 1 | 2021 | 305 | 25 | 5
406 | No | No | No | 3.2 | Battery default percentage discharge limits (e.g. a manufacturer-programmed battery ... discharge floor incorporated for battery protection) | Yes | No | No | No | No | No | 17282 | 64161 | High Voltage Energy Storage Pack 25 Configuration | HVESP25CFG | 17392 | HVESP25 Recommended Minimum State Of Charge | 271 | 1 | 2021 | 306 | 25 | 6
407 | No | No | No | 3.2 | Battery default percentage discharge limits (e.g., a manufacturer-programmed battery capacity cap ...) | Yes | No | No | No | No | No | 17282 | 64161 | High Voltage Energy Storage Pack 25 Configuration | HVESP25CFG | 17393 | HVESP25 Recommended Maximum State Of Charge | 272 | 1 | 2021 | 307 | 25 | 7
408 | 3.1.5 | Rated Energy Capacity | Yes | 3.2 | Battery estimate of the usable energy [... current estimate of the usable energy capacity or remaining vehicle range (in miles) …] | Yes | No | No | No | No | No | 17282 | 64160 | High Voltage Energy Storage Pack 25 History | HVESP25HIST | 17383 | HVESP25 State of Health | 267 | 1 | 2021 | 308 | 25 | 8
409 | 3.1.5 | Rated Energy Capacity | Yes | No | No | Yes | No | No | No | No | No | 17282 | 64161 | High Voltage Energy Storage Pack 25 Configuration | HVESP25CFG | 17398 | HVESP25 Nominal Rated Capacity | 273 | 1 | 2021 | 309 | 25 | 9
410 | No | No | No | 3.2 | cumulative Wh throughput of the battery pack | Yes | No | No | No | No | No | 17282 | 64160 | High Voltage Energy Storage Pack 25 History | HVESP25HIST | 17385 | HVESP25 Total Energy Throughput | 268 | 1 | 2021 | 310 | 25 | 10
411 | No | No | No | Recommended | Battery lifetime energy input | Yes | No | No | No | No | No | 17282 | 64160 | High Voltage Energy Storage Pack 25 History | HVESP25HIST | 17387 | HVESP25 Total Lifetime Energy Input | 269 | 1 | 2021 | 311 | 25 | 11
412 | No | No | No | Recommended | Battery lifetime energy output | Yes | No | No | No | No | No | 17282 | 64160 | High Voltage Energy Storage Pack 25 History | HVESP25HIST | 17388 | HVESP25 Total Lifetime Energy Output | 270 | 1 | 2021 | 312 | 25 | 12
413 | No | No | No | 3.2 | Battery Voltage level | Yes | No | No | No | No | No | 17424 | 62259 | High Voltage Energy Storage Pack 26 Data 1 | HVESP26D1 | 17424 | HVESP26 Voltage Level | 162 | 1 | 2021 | 313 | 26 | 1
414 | No | No | No | Recommended | Battery Current level | Yes | No | No | No | No | No | 17424 | 62259 | High Voltage Energy Storage Pack 26 Data 1 | HVESP26D1 | 17425 | HVESP26 Current | 163 | 1 | 2021 | 314 | 26 | 2
415 | No | No | No | 3.2 | Battery Temperatures | Yes | No | No | No | No | No | 17424 | 62264 | High Voltage Energy Storage Pack 26 Data 6 | HVESP26D6 | 17446 | HVESP26 Temperature | 164 | 1 | 2021 | 315 | 26 | 3
416 | No | No | No | 3.2 | Current (present) estimate of the usable energy capacity | Yes | No | No | No | No | No | 17424 | 62266 | High Voltage Energy Storage Pack 26 Data 7 | HVESP26D7 | 17464 | HVESP26 Discharge Energy Capacity | 165 | 1 | 2021 | 316 | 26 | 4
417 | No | No | No | 3.2 | Battery charge rates (in kilowatts) | Yes | No | No | No | No | No | 17424 | 62272 | High Voltage Energy Storage Pack 26 Data 11 | HVESP26D11 | 17524 | HVESP26 Actual Charge Rate | 166 | 1 | 2021 | 317 | 26 | 5
418 | No | No | No | 3.2 | Battery default percentage discharge limits (e.g. a manufacturer-programmed battery ... discharge floor incorporated for battery protection) | Yes | No | No | No | No | No | 17424 | 64163 | High Voltage Energy Storage Pack 26 Configuration | HVESP26CFG | 17534 | HVESP26 Recommended Minimum State Of Charge | 278 | 1 | 2021 | 318 | 26 | 6
419 | No | No | No | 3.2 | Battery default percentage discharge limits (e.g., a manufacturer-programmed battery capacity cap ...) | Yes | No | No | No | No | No | 17424 | 64163 | High Voltage Energy Storage Pack 26 Configuration | HVESP26CFG | 17535 | HVESP26 Recommended Maximum State Of Charge | 279 | 1 | 2021 | 319 | 26 | 7
420 | 3.1.5 | Rated Energy Capacity | Yes | 3.2 | Battery estimate of the usable energy [... current estimate of the usable energy capacity or remaining vehicle range (in miles) …] | Yes | No | No | No | No | No | 17424 | 64162 | High Voltage Energy Storage Pack 26 History | HVESP26HIST | 17525 | HVESP26 State of Health | 274 | 1 | 2021 | 320 | 26 | 8
421 | 3.1.5 | Rated Energy Capacity | Yes | No | No | Yes | No | No | No | No | No | 17424 | 64163 | High Voltage Energy Storage Pack 26 Configuration | HVESP26CFG | 17540 | HVESP26 Nominal Rated Capacity | 280 | 1 | 2021 | 321 | 26 | 9
422 | No | No | No | 3.2 | cumulative Wh throughput of the battery pack | Yes | No | No | No | No | No | 17424 | 64162 | High Voltage Energy Storage Pack 26 History | HVESP26HIST | 17527 | HVESP26 Total Energy Throughput | 275 | 1 | 2021 | 322 | 26 | 10
423 | No | No | No | Recommended | Battery lifetime energy input | Yes | No | No | No | No | No | 17424 | 64162 | High Voltage Energy Storage Pack 26 History | HVESP26HIST | 17529 | HVESP26 Total Lifetime Energy Input | 276 | 1 | 2021 | 323 | 26 | 11
424 | No | No | No | Recommended | Battery lifetime energy output | Yes | No | No | No | No | No | 17424 | 64162 | High Voltage Energy Storage Pack 26 History | HVESP26HIST | 17530 | HVESP26 Total Lifetime Energy Output | 277 | 1 | 2021 | 324 | 26 | 12